## Sheet1
Erosion and phosphorous loss in cultivated production | [5 empty] | Mitigation Measures |  |  |  | RUSLE factors | [8 empty] | radius of earth
[7 empty] | Trap efficiency | [11 empty] | 6371
Land description | [5 empty] | trap size | Total | Suspended Sediment |  |  |  |  | X | Y | Location | R-factor (US) | R-factor (metric mj/ha.m/h) |  |  | Rank | R-factor (US) | Distance from station (km)
Soil type |  | Clay loam |  |  | Percent | 2% | 1 | 1 |  | R-factor | 124.342 |  | 173.158 | -35.165 | Ahipara | 126.155 | 2147.1585 | 0.00039087 | 0.039543 | 149 | 126.155 | 251.9301
Slope | Percent | 8.2 |  | 0.082 | Degrees | 1% | 0.997 | 0.93 |  | (Triangulation from nearest 3 stations if closest station is >5km away) |  |  | 173.94 | -35.998 | Arapohue | 128.5472 | 2187.8727 | 0.00011314 | 0.021274 | 69 | 128.5472 | 135.5335
Length of slope (m) |  | 130 |  |  |  | 0.5% | 0.993 | 0.88 |  |  |  |  | 174.81 | -36.604 | Army Bay | 118.7563 | 2021.2327 | 1.2458e-05 | 0.0070592 | 22 | 118.7563 | 44.9739
Soil Cover |  | Cropping |  |  |  | 0.25% | 0.991 | 0.73 |  | Rank | R-factor | Distance (km) | 174.7887 | -37.0081 | Auckland Aero | 124.342 | 2116.3009 | 0 | 0 | 1 | 124.342 | 0
Precipitation profile | X co-ordinate | 174.7887 |  |  |  | No | 0 | 0 |  | 1 | 124.342 | 0 | 174.7556 | -36.7496 | Auckland, Albany | 138.6313 | 2359.5045 | 5.1422e-06 | 0.0045353 | 11 | 138.6313 | 28.8943
| Y co-ordinate | -37.0081 | [7 empty] | 2 | 131.8303 | 9.0181 | 174.767 | -36.853 | Auckland, Albert Park | 128.8674 | 2193.3225 | 1.8549e-06 | 0.0027239 | 6 | 128.8674 | 17.3539
Infield erosion control measures |  |  |  | Reduction/year |  | Initial soil loss | 6.0881 | t/a |  | 3 | 138.6959 | 13.9587 | 174.9639 | -37.034 | Auckland, Ardmore | 143.3554 | 2439.909 | 1.5412e-06 | 0.0024829 | 5 | 143.3554 | 15.8186
| Cover crop | No |  | 20% | reduces erosion by 60% during 1/3 of erosion period | Initial P loss | 29.5883 | kgP/ha |  |  |  |  | 174.63 | -36.878 | Auckland, Henderson | 137.8177 | 2345.658 | 2.5142e-06 | 0.0031712 | 7 | 137.8177 | 20.2038
| Wheel track ripping | No |  | 30% | reduces erosion by 90% during 1/3 of erosion period | [7 empty] | 174.624 | -36.793 | Auckland, Whenuapai Aero | 140.9975 | 2399.7781 | 4.8445e-06 | 0.0044021 | 10 | 140.9975 | 28.0455
| Wheel dyking | No |  | 30% | reduces erosion by 90% during 1/3 of erosion period |  | t/ha | [5 empty] | 174.726 | -36.893 | Auckland,Owairaka | 138.6959 | 2360.6038 | 1.2001e-06 | 0.002191 | 3 | 138.6959 | 13.9587
| Cultivation practice | Conventional |  | 16.67% | reduces erosion by 50% during 1/3 of erosion period | Initial | 13.6477 |  |  | Soil Type | K-Factor |  | 174.883 | -36.9 | Auckland,Pakuranga | 138.5667 | 2358.4052 | 1.3224e-06 | 0.0022999 | 4 | 138.5667 | 14.6525
[6 empty] | Cover crop | 13.6477 |  |  | Sand | 0.02 |  | 173.029 | -34.704 | Cape View | 121.4882 | 2067.7295 | 0.00055904 | 0.047292 | 183 | 121.4882 | 301.2998
Sediment control measures | [5 empty] | Wheel track ripping | 13.6477 |  |  | Loamy sand | 0.04 |  | 175.5365 | -36.818 | Chiltern | 252.1042 | 4290.8137 | 2.9976e-05 | 0.01095 | 29 | 252.1042 | 69.7629
| Sediment retention pond | No |  |  |  | Wheel dyking | 13.6477 |  |  | Sandy loam | 0.13 |  | 173.835 | -35.944 | Dargaville 2 | 128.8674 | 2193.3225 | 0.00013101 | 0.022892 | 76 | 128.8674 | 145.8459
| Vegetated buffer strips | No |  |  |  | Cultivation practice | 13.6477 |  |  | Loam | 0.3 |  | 175.6543 | -37.5103 | Elstow | 127.9838 | 2178.285 | 5.535e-05 | 0.01488 | 40 | 127.9838 | 94.7982
| If yes to Vegetated buffer strips: |  |  |  |  | Sediment retention pond | 13.6477 |  |  | Silt loam | 0.38 |  | 174.345 | -35.657 | Glenbervie Forest | 204.317 | 3477.4762 | 0.00014874 | 0.024392 | 82 | 204.317 | 155.4034
| Buffer Slope % | 10% |  |  |  | Riparian planting | 13.6477 | 0.824 | % reduction in sediment loss | Silt | 0.6 |  | 175.779 | -37.335 | Golden Cross | 325.5776 | 5541.3299 | 5.5556e-05 | 0.014907 | 41 | 325.5776 | 94.9746
| Buffer width (m) | 50 | [5 empty] | 2.511e-08 | Exponential Function | Sandy clay loam | 0.2 |  | 175.269 | -37.695 | Horsham Downs 2 | 130.4441 | 2220.1578 | 4.7032e-05 | 0.013716 | 36 | 130.4441 | 87.3854
| Estimated proportion of surface flow that drains through the strip | 80% | [7 empty] | Clay loam | 0.3 |  | 173.338 | -35.045 | Kaingaroa North | 141.5801 | 2409.6935 | 0.00039823 | 0.039914 | 151 | 141.5801 | 254.2912
[10 empty] | Silty clay loam | 0.32 |  | 173.259 | -35.114 | Kaitaia | 162.0327 | 2757.7973 | 0.00038958 | 0.039478 | 148 | 162.0327 | 251.5166
[10 empty] | Sandy clay | 0.14 |  | 174.0914 | -35.3804 | Kawakawa Water Treatment Plant | 163.8093 | 2788.0348 | 0.00022586 | 0.030058 | 106 | 163.8093 | 191.5015
Rate of soil erosion |  | 13.6477 | t/ha | [6 empty] | Silty clay | 0.26 |  | 175.647 | -37.672 | Kereone | 120.6615 | 2053.6595 | 6.9025e-05 | 0.016616 | 49 | 120.6615 | 105.8634
P loss |  | 29.5883 | kgP/ha | 2.168 | kg/tonne phosphate in soil |  |  |  |  | Clay and heavy clay | 0.22 |  | 175.5462 | -37.3008 | Kerepehi | 131.2011 | 2233.0433 | 3.4282e-05 | 0.01171 | 30 | 131.2011 | 74.6055
Reduction in soil erosion and P loss |  | 0% | [10 empty] | 174.796 | -36.273 | Leigh 2 | 126.3723 | 2150.8562 | 4.1154e-05 | 0.01283 | 35 | 126.3723 | 81.742
If yes to sediment retention pond | [5 empty] | Assumptions List | [6 empty] | 175.056 | -36.221 | Little Barrier Is | 138.076 | 2350.0527 | 5.0684e-05 | 0.014239 | 37 | 138.076 | 90.7147
Reduction of suspended sediment by sediment pond |  | 0% |  |  |  | R factors from Klik et al 2015 |  |  |  | P factor | 1 |  | 174.3196 | -36.5568 | Mairetahi | 133.5397 | 2272.8455 | 2.626e-05 | 0.010249 | 26 | 133.5397 | 65.2958
[6 empty] | K factors from USLE calculator (Dr Paolo Bazzoffi) |  |  |  | SDR | 0.22941 |  | 173.8 | -35.864 | Mamaranui | 146.9396 | 2500.9116 | 0.00014785 | 0.02432 | 81 | 146.9396 | 154.9409
| Prepared by: |  |  |  |  | P factor = 1 as mitigations/practices are accounted for seperately | [6 empty] | 175.6687 | -37.4798 | Mangaiti,Ten Oaks | 135.0455 | 2298.4752 | 5.4316e-05 | 0.01474 | 39 | 135.0455 | 93.9083
| Andrew Barber and Henry Stenning |  |  |  |  | 0% of surface covered by rock fragments | [6 empty] | 174.296 | -35.845 | Mangapai | 145.6138 | 2478.347 | 0.00011498 | 0.021447 | 70 | 145.6138 | 136.6363
| Agrilink NZ Ltd | [8 empty] | RUSLE LS Equation |  |  | 175.1414 | -37.2067 | Mangatawhiri | 146.1725 | 2487.8567 | 9.0289e-06 | 0.0060096 | 16 | 146.1725 | 38.2873
| 2019-11-26 | [8 empty] | Angle (radians) | Sin (angle - radians) |  | 173.532 | -34.997 | Mangonui | 138.9672 | 2365.2217 | 0.00038665 | 0.039329 | 147 | 138.9672 | 250.5671
[6 empty] | For C-factors the following estimates were made: |  |  |  | 0.081817 | 0.081726 |  | 174.762 | -36.631 | Manly | 129.7644 | 2208.59 | 1.0864e-05 | 0.0065922 | 19 | 129.7644 | 41.9989
| Disclaimer |  |  |  |  | Pasture | 0.02 | From Landcare Research report |  | β | m |  | 174.5444 | -37.0528 | Manukau Heads 2 | 127.1778 | 2164.5656 | 3.0488e-06 | 0.0034921 | 8 | 127.1778 | 22.2485
| For all erosion and sediment control measures it is assumed they have been established and maintained correctly |  |  |  |  | Cropping | 0.33 | From Landcare Research report |  | 0.94561 | 0.48602 |  | 175.253 | -37.306 | Maramarua Forest | 130.6493 | 2223.6513 | 1.7186e-05 | 0.0082912 | 23 | 130.6493 | 52.8231
| Retention ponds should be a minimum size of 0.5% (50m³/ha) | [6 empty] | (average of 0.28-0.38 range) |  | horizontal length | L |  | 175.763 | -37.817 | Matamata, Smith St | 143.4332 | 2441.2333 | 9.543e-05 | 0.019538 | 64 | 143.4332 | 124.4767
[10 empty] | 129.5651 | 2.3622 |  | 174.5057 | -35.5657 | Matapouri | 152.9617 | 2603.4073 | 0.00016239 | 0.025487 | 88 | 152.9617 | 162.3807
[6 empty] | SDR uses Williams and Berndt's (1972) equation. |  |  |  | S | LS |  | 174.374 | -36.163 | Maungaturoto,Melford | 146.3025 | 2490.0688 | 6.2831e-05 | 0.015853 | 47 | 146.3025 | 101.0022
[6 empty] | This uses the slope of the main stream channel to predict sediment delivery ratio. |  |  |  | 0.91264 | 2.1558 |  | 175.53 | -37.658 | Morrinsville Library | 123.4111 | 2100.4576 | 5.8621e-05 | 0.015313 | 43 | 123.4111 | 97.5592
[6 empty] | The model is written as: | [6 empty] | 174.72 | -36.676 | Okura Point | 139.2386 | 2369.8405 | 8.6293e-06 | 0.0058751 | 13 | 139.2386 | 37.4305
[6 empty] | SDR = 0.627 SLP 0.403 (12) |  |  |  | 9% |  |  | 174.788 | -36.927 | Onehunga B.Council 2 | 131.8303 | 2243.7513 | 5.0091e-07 | 0.0014155 | 2 | 131.8303 | 9.0181
[6 empty] | where SLP = % slope of main stream channel. | [6 empty] | 174.943 | -37.337 | Onewhero | 158.7618 | 2702.126 | 9.3892e-06 | 0.0061284 | 17 | 158.7618 | 39.0438
[6 empty] | http://www.iwr.msu.edu/rusle/sdr/sag-sdr.htm |  |  |  | Cover class | C factor |  | 174.9 | -37.353 | Onewhero, Gleniffer | 185.0961 | 3150.3358 | 9.6578e-06 | 0.0062154 | 18 | 185.0961 | 39.5984
[6 empty] | Williams, J.R. 1977. Sediment delivery ratios determined with sediment and runoff models. In: Erosion and solid matter transport in inland waters. pp 168-179. IAHS-AISH publication No. 122. | . |  |  | Pasture | 0.02 |  | 173.4188 | -35.4869 | Opononi | 141.3341 | 2405.5064 | 0.00026913 | 0.032812 | 116 | 141.3341 | 209.0461
[6 empty] | Williams, J.R. 1975. Sediment routing for agricultural watersheds. Water Resources Bulletin. 11(5):965-974. | . |  |  | Cropping | 0.33 |  | 175.348 | -37.553 | Orini | 114.9691 | 1956.7742 | 3.7693e-05 | 0.012279 | 32 | 114.9691 | 78.2292
[6 empty] | Williams, J.R., and H.D.Berndt. 1977. Sediment yield prediction based on watershed hydrology. Trans. Of the ASAE. pp 1100-1104. | . | [5 empty] | 174.233 | -36.103 | Paparoa 2 | 136.6694 | 2326.1131 | 7.7558e-05 | 0.017614 | 55 | 136.6694 | 112.2161
[6 empty] | Williams, J.R., and H.D.Berndt. 1976. Determining the universal soil loss equation's length-slope factor for watersheds. In: Erosion and solid matter transport in inland waters. pp 217-225. IAHS-AISH publication No. 122. | . | [5 empty] | 173.9527 | -35.7175 | Parakao | 161.9012 | 2755.559 | 0.00016135 | 0.025405 | 87 | 161.9012 | 161.8569
[13 empty] | 172.893 | -34.572 | Paua Blk Parengarenga | 130.9444 | 2228.6743 | 0.00063181 | 0.050277 | 207 | 130.9444 | 320.3147
[13 empty] | 175.497 | -37.204 | Pipiroa | 132.614 | 2257.0899 | 2.7222e-05 | 0.010435 | 27 | 132.614 | 66.4819
[13 empty] | 175.3627 | -36.1714 | Port Fitzroy, Great Barrier | 208.428 | 3547.4438 | 6.9487e-05 | 0.016672 | 50 | 208.428 | 106.2168
[13 empty] | 173.231 | -35.302 | Puhata | 172.5132 | 2936.1751 | 0.00034207 | 0.036992 | 134 | 172.5132 | 235.6784
[13 empty] | 174.278 | -35.508 | Puhi-Puhi | 226.4939 | 3854.927 | 0.00018427 | 0.02715 | 96 | 226.4939 | 172.9737
[13 empty] | 174.255 | -36.208 | Pukehau | 130.1491 | 2215.1369 | 6.2727e-05 | 0.01584 | 46 | 130.1491 | 100.9179
[13 empty] | 174.9248 | -37.2246 | Pukekohe | 152.7788 | 2600.2944 | 4.4665e-06 | 0.0042268 | 9 | 152.7788 | 26.929
[13 empty] | 173.348 | -34.897 | Rangiputa | 137.4434 | 2339.2874 | 0.00044288 | 0.042093 | 155 | 137.4434 | 268.1727
[13 empty] | 173.335 | -35.123 | Rangitihi Sub Stn | 151.0034 | 2570.0776 | 0.00037571 | 0.038769 | 145 | 151.0034 | 246.9952
[13 empty] | 174.214 | -35.665 | Ruatangata No 2 | 172.447 | 2935.0478 | 0.00015369 | 0.024795 | 85 | 172.447 | 157.9678
[13 empty] | 174.121 | -36.129 | Ruawai,Claren Brae | 139.161 | 2368.5207 | 8.075e-05 | 0.017972 | 57 | 139.161 | 114.5024
[13 empty] | 174.1218 | -35.2653 | Russell | 163.0589 | 2775.2632 | 0.00025337 | 0.031837 | 112 | 163.0589 | 202.8318
[13 empty] | 175.458 | -36.531 | Sandy Bay | 208.7529 | 3552.9744 | 3.9224e-05 | 0.012526 | 34 | 208.7529 | 79.8026
[13 empty] | 175.7982 | -37.6172 | Shaftesbury | 204.7223 | 3484.3737 | 7.7342e-05 | 0.017589 | 53 | 204.7223 | 112.0601
[13 empty] | 175.421 | -36.515 | Stony Bay | 199.2187 | 3390.7026 | 3.8057e-05 | 0.012338 | 33 | 199.2187 | 78.6064
[13 empty] | 175.853 | -37.172 | Tairua Forest | 192.5784 | 3277.685 | 5.6934e-05 | 0.015091 | 42 | 192.5784 | 96.1448
[13 empty] | 173.8155 | -35.2468 | Taus Falls | 264.0923 | 4494.8501 | 0.00028326 | 0.033662 | 121 | 264.0923 | 214.4632
[13 empty] | 175.5185 | -37.0486 | Te Puru | 142.9016 | 2432.1856 | 2.5975e-05 | 0.010193 | 25 | 142.9016 | 64.9413
[13 empty] | 175.5514 | -37.1586 | Thames 2 | 129.4568 | 2203.354 | 2.9918e-05 | 0.010939 | 28 | 129.4568 | 69.6954
[13 empty] | 174.8376 | -36.6076 | Tiri Tiri Lighthouse | 104.5697 | 1779.7766 | 1.2332e-05 | 0.0070234 | 21 | 104.5697 | 44.7459
[13 empty] | 174.057 | -35.714 | Titoki | 147.5119 | 2510.6526 | 0.00015397 | 0.024817 | 86 | 147.5119 | 158.1102
[13 empty] | 174.459 | -36.217 | Topuni | 150.1427 | 2555.4283 | 5.2993e-05 | 0.014559 | 38 | 150.1427 | 92.7577
[13 empty] | 174.339 | -36.595 | Wai Puia | 121.0939 | 2061.0178 | 2.287e-05 | 0.0095645 | 24 | 121.0939 | 60.9353
[13 empty] | 173.195 | -34.95 | Waiharara | 135.999 | 2314.7024 | 0.00044913 | 0.042389 | 157 | 135.999 | 270.058
[13 empty] | 175.939 | -37.415 | Waihi Beach | 186.8599 | 3180.355 | 7.6518e-05 | 0.017495 | 52 | 186.8599 | 111.4616
[13 empty] | 175.5059 | -36.6171 | Waikawau Bay | 205.2087 | 3492.6529 | 3.6749e-05 | 0.012124 | 31 | 205.2087 | 77.2441
[13 empty] | 173.73 | -35.629 | Waimatenui 2 | 232.805 | 3962.3416 | 0.00020023 | 0.028302 | 101 | 232.805 | 180.3102
[13 empty] | 174.485 | -36.775 | Waimauku 2 | 151.1599 | 2572.7422 | 8.6307e-06 | 0.0058756 | 14 | 151.1599 | 37.4335
[13 empty] | 173.558 | -35.653 | Waipoua Visitor Centre | 168.703 | 2871.3255 | 0.00021468 | 0.029305 | 103 | 168.703 | 186.7006
[13 empty] | 174.507 | -36.034 | Waipu Cove | 146.2505 | 2489.1839 | 7.6161e-05 | 0.017454 | 51 | 146.2505 | 111.2015
[13 empty] | 174.067 | -35.759 | Wairua Falls | 135.7928 | 2311.1927 | 0.00014452 | 0.024044 | 80 | 135.7928 | 153.1826
[13 empty] | 174.071 | -35.258 | Waitangi Forest | 166.2475 | 2829.5326 | 0.00025881 | 0.032176 | 114 | 166.2475 | 204.9964
[13 empty] | 174.6683 | -37.2631 | Waiuku | 157.529 | 2681.1437 | 5.6535e-06 | 0.0047554 | 12 | 157.529 | 30.2969
[13 empty] | 174.719 | -37.346 | Waiuku Forest | 137.5209 | 2340.6053 | 8.9299e-06 | 0.0059766 | 15 | 137.5209 | 38.0768
[13 empty] | 175.87 | -37.221 | Whangamata | 183.1075 | 3116.49 | 6.007e-05 | 0.015501 | 44 | 183.1075 | 98.7578
[13 empty] | 174.294 | -35.706 | Whangarei,Whau Vly | 178.5924 | 3039.643 | 0.0001412 | 0.023766 | 78 | 178.5924 | 151.4118
[13 empty] | 175.8621 | -37.5723 | Wharawhara Water Stn | 279.3056 | 4753.7812 | 7.9775e-05 | 0.017864 | 56 | 279.3056 | 113.8088
[13 empty] | 174.431 | -36.749 | Woodhill Forest | 137.4951 | 2340.166 | 1.1347e-05 | 0.0067371 | 20 | 137.4951 | 42.922
[13 empty] | 178.0045 | -38.4329 | Ahititi Station | 155.0826 | 2639.5062 | 0.00064709 | 0.050882 | 211 | 155.0826 | 324.1663
[13 empty] | 176.878 | -39.863 | Anawai | 128.4189 | 2185.6901 | 0.0008243 | 0.057429 | 259 | 128.4189 | 365.8817
[13 empty] | 177.164 | -38.748 | Aniwaniwa | 257.4206 | 4381.2993 | 0.00049808 | 0.044639 | 167 | 257.4206 | 284.3948
[13 empty] | 175.8754 | -39.9704 | Apiti | 85.4739 | 1454.7664 | 0.00072316 | 0.05379 | 233 | 85.4739 | 342.6941
[13 empty] | 175.9913 | -39.9603 | Apiti, Table Flat | 125.1192 | 2129.5294 | 0.00073099 | 0.05408 | 234 | 125.1192 | 344.5443
[13 empty] | 176.835 | -40.15 | Aramoana | 63.7647 | 1085.2756 | 0.00094619 | 0.06153 | 276 | 63.7647 | 392.0087
[13 empty] | 175.481 | -40.588 | Arapeti | 126.3424 | 2150.3474 | 0.00099779 | 0.063186 | 281 | 126.3424 | 402.5582
[13 empty] | 175.642 | -38.073 | Arapuni Power Stn | 95.2817 | 1621.6944 | 0.00012121 | 0.02202 | 72 | 95.2817 | 140.2891
[13 empty] | 175.13 | -41.006 | Arawhata | 222.3846 | 3784.9865 | 0.001222 | 0.06993 | 303 | 222.3846 | 445.5221
[13 empty] | 174.9892 | -38.584 | Aria, Glenburn | 126.2689 | 2149.0963 | 0.00019103 | 0.027643 | 98 | 126.2689 | 176.1153
[13 empty] | 176.235 | -39.948 | Ashley Clinton | 90.3858 | 1538.3669 | 0.00075557 | 0.054982 | 242 | 90.3858 | 350.2926
[13 empty] | 176.8466 | -38.0372 | Awakeri | 95.0375 | 1617.5389 | 0.00028347 | 0.033675 | 122 | 95.0375 | 214.5412
[13 empty] | 175.3785 | -40.4092 | Bainesse | 52.8743 | 899.9214 | 0.00089676 | 0.059901 | 271 | 52.8743 | 381.629
[13 empty] | 176.489 | -39.169 | Black Stump Station | 92.894 | 1581.0562 | 0.00049185 | 0.044359 | 164 | 92.894 | 282.6126
[13 empty] | 176.326 | -39.885 | Blackburn | 69.5365 | 1183.5112 | 0.00074044 | 0.054429 | 238 | 69.5365 | 346.765
[13 empty] | 176.2299 | -39.7966 | Brentwood | 138.218 | 2352.471 | 0.00068908 | 0.052507 | 222 | 138.218 | 334.5207
[13 empty] | 175.626 | -40.284 | Bunnythorpe | 45.3713 | 772.2196 | 0.00084955 | 0.058302 | 261 | 45.3713 | 371.4447
[13 empty] | 176.2876 | -40.1835 | Bywell Station | 88.8751 | 1512.6546 | 0.00087206 | 0.05907 | 265 | 88.8751 | 376.3336
[13 empty] | 175.7989 | -39.7735 | Cairnmuir Mangaweka | 72.0991 | 1227.1268 | 0.00062997 | 0.050204 | 205 | 72.0991 | 319.8475
[13 empty] | 175.466 | -37.9 | Cambridge | 79.0615 | 1345.6261 | 8.2591e-05 | 0.018176 | 58 | 79.0615 | 115.8006
[13 empty] | 175.5818 | -37.8814 | Cambridge,Whitehall | 69.9547 | 1190.6291 | 8.8269e-05 | 0.018791 | 61 | 69.9547 | 119.7151
[13 empty] | 177.482 | -38.956 | Clydebank, Frasertown | 136.0746 | 2315.9905 | 0.0006319 | 0.05028 | 208 | 136.0746 | 320.3368
[13 empty] | 176.109 | -40.21 | Dannevirke | 65.627 | 1116.9712 | 0.0008615 | 0.058711 | 264 | 65.627 | 374.0477
[13 empty] | 175.756 | -39.194 | Desert Road Tearooms | 264.5547 | 4502.7202 | 0.00040793 | 0.040397 | 152 | 264.5547 | 257.3716
[13 empty] | 175.848 | -40.6 | Eastry Station | 85.7841 | 1460.046 | 0.001034 | 0.064323 | 287 | 85.7841 | 409.8033
[13 empty] | 177.7198 | -38.5626 | Eastwoodhill Stn 2 | 63.1481 | 1074.7813 | 0.00059246 | 0.048686 | 196 | 63.1481 | 310.176
[13 empty] | 174.284 | -39.43 | Eltham 2 | 132.8566 | 2261.2196 | 0.00045859 | 0.042833 | 158 | 132.8566 | 272.8869
[13 empty] | 177.291 | -38.738 | Erepeti | 149.07 | 2537.171 | 0.00052485 | 0.045823 | 173 | 149.07 | 291.9389
[13 empty] | 176.8138 | -39.413 | Eskdale Hedgeley | 59.7285 | 1016.5789 | 0.00063304 | 0.050326 | 209 | 59.7285 | 320.6258
[13 empty] | 175.549 | -40.222 | Feilding Sandon Rd | 59.1729 | 1007.1223 | 0.00081324 | 0.057043 | 255 | 59.1729 | 363.4186
[13 empty] | 175.707 | -40.205 | Feilding Valley Road | 33.7038 | 573.638 | 0.00081727 | 0.057184 | 256 | 33.7038 | 364.318
[13 empty] | 176.45 | -40.17 | Flemington | 48.3086 | 822.2125 | 0.00088941 | 0.059655 | 267 | 48.3086 | 380.061
[13 empty] | 176.793 | -38.419 | Galatea 2 | 86.0519 | 1464.6027 | 0.00034297 | 0.037041 | 135 | 86.0519 | 235.9898
[13 empty] | 177.887 | -38.68 | Gisborne, Manutuke | 53.4721 | 910.0959 | 0.00066847 | 0.051715 | 217 | 53.4721 | 329.4774
[13 empty] | 175.7077 | -41.0369 | Gladstone Te Kopi | 48.8264 | 831.0247 | 0.0012743 | 0.07141 | 310 | 48.8264 | 454.9538
[13 empty] | 175.6364 | -41.1094 | Gladstone,Bannockburn | 52.4501 | 892.7003 | 0.0013133 | 0.072496 | 322 | 52.4501 | 461.8726
[13 empty] | 176.719 | -39.306 | Glengarry Stn | 51.5424 | 877.2516 | 0.00057738 | 0.048062 | 191 | 51.5424 | 306.2043
[13 empty] | 174.861 | -38.526 | Glenochy | 216.8417 | 3690.6463 | 0.0001757 | 0.026511 | 91 | 216.8417 | 168.9024
[13 empty] | 175.576 | -41.481 | Greentops | 57.5821 | 980.0473 | 0.0015511 | 0.078788 | 359 | 57.5821 | 501.9565
[13 empty] | 176.478 | -39.776 | Gwavas | 62.1124 | 1057.1531 | 0.00071669 | 0.053549 | 231 | 62.1124 | 341.1586
[13 empty] | 176.56 | -39.438 | Hawkes Bay,Tahora | 67.0261 | 1140.784 | 0.00059693 | 0.048869 | 199 | 67.0261 | 311.3444
[13 empty] | 176.5434 | -40.4634 | Herbertville,Woodbank | 75.4806 | 1284.6802 | 0.0010514 | 0.064862 | 290 | 75.4806 | 413.2327
[13 empty] | 175.6152 | -41.2723 | Hikawera | 79.3946 | 1351.296 | 0.0014153 | 0.075259 | 342 | 79.3946 | 479.4779
[13 empty] | 175.292 | -40.406 | Himatangi | 47.8102 | 813.7302 | 0.00089073 | 0.059699 | 268 | 47.8102 | 380.3427
[13 empty] | 176.09 | -38.893 | Hinemaiaia Dam | 101.9901 | 1735.8712 | 0.00035069 | 0.037456 | 138 | 101.9901 | 238.6292
[13 empty] | 175.373 | -41.514 | Homeburn Stn | 145.7599 | 2480.8336 | 0.0015609 | 0.079038 | 360 | 145.7599 | 503.5484
[13 empty] | 177.055 | -38.626 | Huiarau, Env Bop | 242.2963 | 4123.8829 | 0.00044331 | 0.042113 | 156 | 242.2963 | 268.3019
[13 empty] | 175.665 | -40.583 | Hukanui | 133.1685 | 2266.5274 | 0.0010084 | 0.063521 | 282 | 133.1685 | 404.6933
[13 empty] | 175.58 | -39.722 | Hunterville, Koeke Est | 68.2575 | 1161.7426 | 0.00059008 | 0.048588 | 195 | 68.2575 | 309.5533
[13 empty] | 174.182 | -39.585 | Inaha | 66.6925 | 1135.1063 | 0.00052286 | 0.045736 | 172 | 66.6925 | 291.3863
[13 empty] | 174.204 | -39.156 | Inglewood | 238.7681 | 4063.8329 | 0.00036742 | 0.038339 | 143 | 238.7681 | 244.255
[13 empty] | 176.56 | -38.41 | Kaingaroa Forest | 109.8814 | 1870.1819 | 0.00029916 | 0.034594 | 124 | 109.8814 | 220.3988
[13 empty] | 177.446 | -38.609 | Kairoa Stn | 93.3566 | 1588.9298 | 0.00053066 | 0.046076 | 175 | 93.3566 | 293.5506
[13 empty] | 175.191 | -41.08 | Kaitoke | 191.0015 | 3250.8459 | 0.0012696 | 0.071277 | 309 | 191.0015 | 454.104
[13 empty] | 175.188 | -41.067 | Kaitoke Headworks | 221.2662 | 3765.9506 | 0.0012614 | 0.071047 | 308 | 221.2662 | 452.6432
[13 empty] | 174.9316 | -40.8546 | Kapiti Island | 68.5047 | 1165.9503 | 0.0011273 | 0.067162 | 294 | 68.5047 | 427.8897
[13 empty] | 175.5404 | -37.9288 | Karapiro | 77.7959 | 1324.0861 | 9.1658e-05 | 0.019148 | 63 | 77.7959 | 121.9913
[13 empty] | 174.752 | -41.293 | Karori Reservoir | 89.4501 | 1522.4407 | 0.0013976 | 0.074787 | 341 | 89.4501 | 476.4696
[13 empty] | 176.466 | -39.434 | Kaweka Forest | 90.9314 | 1547.6529 | 0.00058023 | 0.048181 | 192 | 90.9314 | 306.959
[13 empty] | 176.718 | -38.079 | Kawerau | 133.568 | 2273.3277 | 0.0002655 | 0.03259 | 115 | 133.568 | 207.6283
[13 empty] | 174.825 | -38.385 | Kawhia | 106.1002 | 1805.8261 | 0.00014443 | 0.024037 | 79 | 106.1002 | 153.1376
[13 empty] | 175.996 | -40.234 | Kiritaki | 91.5548 | 1558.2626 | 0.00085995 | 0.058658 | 263 | 91.5548 | 373.7119
[13 empty] | 175.9146 | -40.0749 | Komako | 92.1358 | 1568.1506 | 0.00077507 | 0.055687 | 246 | 92.1358 | 354.7837
[13 empty] | 176.7012 | -39.7572 | Koparakore | 36.8028 | 626.3841 | 0.00074641 | 0.054648 | 241 | 36.8028 | 348.1617
[13 empty] | 176.274 | -40.079 | Kopua | 62.7446 | 1067.9138 | 0.00082064 | 0.057302 | 258 | 62.7446 | 365.0687
[13 empty] | 175.657 | -40.806 | Kopuaranga Station | 105.2139 | 1790.7407 | 0.0011328 | 0.067326 | 295 | 105.2139 | 428.9313
[13 empty] | 176.7995 | -38.3204 | Kopuriki | 96.7512 | 1646.7056 | 0.00032403 | 0.036004 | 129 | 96.7512 | 229.3804
[13 empty] | 176.802 | -38.353 | Kopuriki,Grant Rd | 89.4392 | 1522.2559 | 0.00033102 | 0.03639 | 132 | 89.4392 | 231.8413
[13 empty] | 177.33 | -38.42 | Koranga Stn | 162.7277 | 2769.6257 | 0.00045946 | 0.042873 | 159 | 162.7277 | 273.1453
[13 empty] | 175.731 | -38.882 | Kuratau | 103.5176 | 1761.8696 | 0.00030943 | 0.035183 | 125 | 103.5176 | 224.1496
[13 empty] | 175.5241 | -41.3904 | Lagoon Hill | 95.8708 | 1631.7207 | 0.0014865 | 0.077129 | 354 | 95.8708 | 491.3868
[13 empty] | 175.329 | -40.13 | Lake Alice | 55.6288 | 946.8025 | 0.00075561 | 0.054984 | 243 | 55.6288 | 350.3008
[13 empty] | 174.114 | -39.121 | Lake Mangamahoe | 191.398 | 3257.5935 | 0.00036142 | 0.038024 | 141 | 191.398 | 242.2526
[13 empty] | 176.5461 | -38.0542 | Lake Rotoma 3 | 189.3763 | 3223.184 | 0.00023122 | 0.030413 | 109 | 189.3763 | 193.7601
[13 empty] | 175.289 | -40.628 | Levin,Winchester St | 78.6042 | 1337.8436 | 0.0010091 | 0.063544 | 283 | 78.6042 | 404.8392
[13 empty] | 175.631 | -41.177 | Longbush, Eringa Stn | 67.626 | 1150.9952 | 0.0013554 | 0.073649 | 330 | 67.626 | 469.2179
[13 empty] | 178.1565 | -37.5556 | Lottin Point | 140.7801 | 2396.0765 | 0.00056948 | 0.047732 | 185 | 140.7801 | 304.0999
[13 empty] | 174.941 | -41.191 | Lower Hutt,Avalon | 86.4164 | 1470.8079 | 0.0013329 | 0.073034 | 326 | 86.4164 | 465.3027
[13 empty] | 174.919 | -41.236 | Lower Hutt,Gracefield | 83.1017 | 1414.3917 | 0.0013614 | 0.073812 | 332 | 83.1017 | 470.2552
[13 empty] | 174.964 | -41.182 | Lower Hutt,Taita | 81.877 | 1393.5469 | 0.0013275 | 0.072887 | 325 | 81.877 | 464.3627
[13 empty] | 175.0899 | -39.111 | Lower Retaruke, Retaruke Station | 143.5378 | 2443.0126 | 0.00034101 | 0.036935 | 133 | 143.5378 | 235.3136
[13 empty] | 175.425 | -41.2375 | Mahaki | 40.7527 | 693.6115 | 0.0013801 | 0.074317 | 336 | 40.7527 | 473.4759
[13 empty] | 177.872 | -39.09 | Mahia Beach | 75.7572 | 1289.3869 | 0.00077865 | 0.055816 | 247 | 75.7572 | 355.6038
[13 empty] | 174.82 | -38.551 | Mahoenui 2 | 271.9806 | 4629.1099 | 0.00018132 | 0.026932 | 95 | 271.9806 | 171.5847
[13 empty] | 176.679 | -38.019 | Mahoetahi Manawahe | 192.6316 | 3278.5902 | 0.000249 | 0.031561 | 111 | 192.6316 | 201.0721
[13 empty] | 176.25 | -39.918 | Makaretu North | 101.1159 | 1720.9929 | 0.00074429 | 0.05457 | 240 | 101.1159 | 347.6668
[13 empty] | 175.732 | -40.459 | Makomako | 128.9985 | 2195.5548 | 0.0009478 | 0.061582 | 277 | 128.9985 | 392.3413
[13 empty] | 174.145 | -39.53 | Manaia Dem Farm | 69.3575 | 1180.4653 | 0.0005037 | 0.04489 | 168 | 69.3575 | 285.9951
[13 empty] | 175.216 | -40.72 | Manakau | 82.0245 | 1396.0569 | 0.0010573 | 0.065044 | 291 | 82.0245 | 414.3975
[13 empty] | 175.45 | -40.576 | Mangahao Power Stn | 94.5167 | 1608.6736 | 0.00098932 | 0.062917 | 280 | 94.5167 | 400.847
[13 empty] | 175.477 | -40.627 | Mangahao Upper | 246.2136 | 4190.5555 | 0.0010189 | 0.063851 | 286 | 246.2136 | 406.7935
[13 empty] | 177.331 | -38.792 | Mangatawhiti | 116.4838 | 1982.5539 | 0.00054863 | 0.04685 | 179 | 116.4838 | 298.4816
[13 empty] | 177.848 | -38.281 | Mangatu Forest | 78.5834 | 1337.4902 | 0.00057007 | 0.047757 | 187 | 78.5834 | 304.2579
[13 empty] | 176.4554 | -37.8513 | Maniatutu | 99.7363 | 1697.5113 | 0.00018752 | 0.027389 | 97 | 99.7363 | 174.4937
[13 empty] | 175.743 | -38.353 | Maraetai | 100.8553 | 1716.5575 | 0.00018117 | 0.026921 | 94 | 100.8553 | 171.5107
[13 empty] | 176.031 | -38.507 | Maroa | 102.6503 | 1747.1077 | 0.00024453 | 0.031276 | 110 | 102.6503 | 199.2593
[13 empty] | 174.7207 | -38.3034 | Marokopa | 110.1733 | 1875.1496 | 0.00012799 | 0.022627 | 75 | 110.1733 | 144.1551
[13 empty] | 175.482 | -41.179 | Martinbor,Riverside | 41.4648 | 705.73 | 0.0013462 | 0.073398 | 328 | 41.4648 | 467.6214
[13 empty] | 175.498 | -41.23 | Martinboro,Puruatanga | 44.3811 | 755.3656 | 0.0013798 | 0.074309 | 335 | 44.3811 | 473.4196
[13 empty] | 175.3762 | -40.0731 | Marton, Ross Street | 69.6161 | 1184.8659 | 0.0007313 | 0.054092 | 235 | 69.6161 | 344.6189
[13 empty] | 175.7681 | -40.8751 | Masterton, Bagshot Stn | 63.3021 | 1077.4015 | 0.0011825 | 0.068787 | 301 | 63.3021 | 438.2451
[13 empty] | 176.8144 | -38.115 | Matahina Power Stn | 120.4852 | 2050.6585 | 0.00028962 | 0.034038 | 123 | 120.4852 | 216.8559
[13 empty] | 178.0813 | -37.6697 | Mataraoa | 232.266 | 3953.1668 | 0.00055505 | 0.047123 | 180 | 232.266 | 300.2221
[13 empty] | 174.881 | -41.218 | Maungaraki No 1 | 77.073 | 1311.782 | 0.0013495 | 0.073487 | 329 | 77.073 | 468.1872
[13 empty] | 176.907 | -38.977 | Maungataniwha | 96.4834 | 1642.1481 | 0.0005073 | 0.04505 | 170 | 96.4834 | 287.0167
[13 empty] | 175.5469 | -37.9627 | Maungatautari | 90.2769 | 1536.512 | 9.6957e-05 | 0.019694 | 65 | 90.2769 | 125.4683
[13 empty] | 176.039 | -37.803 | Mclaren Falls | 164.9547 | 2807.5296 | 0.00012323 | 0.022202 | 73 | 164.9547 | 141.4503
[13 empty] | 176.729 | -38.644 | Minginui Forest | 93.9636 | 1599.2612 | 0.00038259 | 0.039122 | 146 | 93.9636 | 249.2476
[13 empty] | 175.8689 | -39.5803 | Moawhango, Homestead | 50.0804 | 852.3677 | 0.00055846 | 0.047268 | 181 | 50.0804 | 301.1432
[13 empty] | 175.9289 | -39.5334 | Moawhango, Marua | 50.6937 | 862.8067 | 0.00054654 | 0.046761 | 178 | 50.6937 | 297.9126
[13 empty] | 175.874 | -39.6081 | Moawhango, Pokaka | 49.1697 | 836.8677 | 0.0005699 | 0.04775 | 186 | 49.1697 | 304.213
[13 empty] | 177.023 | -39.069 | Mohaka Forest | 100.5158 | 1710.7781 | 0.00055909 | 0.047294 | 184 | 100.5158 | 301.3126
[13 empty] | 178.242 | -38.4754 | Mokairau, Pakarae | 104.9037 | 1785.4615 | 0.00073153 | 0.0541 | 236 | 104.9037 | 344.6722
[13 empty] | 174.615 | -38.722 | Mokau,Mohakatino Stn | 117.6649 | 2002.6568 | 0.00022511 | 0.030009 | 105 | 117.6649 | 191.1859
[13 empty] | 175.5917 | -37.7889 | Morrinsville Dam | 91.8287 | 1562.924 | 7.7415e-05 | 0.017597 | 54 | 91.8287 | 112.113
[13 empty] | 176.24 | -40.303 | Motea,Greenhill Farm | 74.5002 | 1267.9938 | 0.00092421 | 0.060811 | 273 | 74.5002 | 387.4273
[13 empty] | 177.5294 | -38.2857 | Motu Ews | 203.1926 | 3458.3377 | 0.00048278 | 0.043948 | 161 | 203.1926 | 279.9935
[13 empty] | 175.4735 | -40.0429 | Motu Kowhai | 58.3569 | 993.2341 | 0.00072305 | 0.053786 | 232 | 58.3569 | 342.6686
[13 empty] | 177.5405 | -38.2756 | Motu, Waiwhero | 192.4045 | 3274.7252 | 0.00048378 | 0.043994 | 162 | 192.4045 | 280.284
[13 empty] | 175.339 | -40.536 | Moutoa | 62.2176 | 1058.9439 | 0.00096152 | 0.062027 | 278 | 62.2176 | 395.1721
[13 empty] | 175.64 | -40.723 | Mt Bruce Res | 196.3063 | 3341.1327 | 0.001084 | 0.06586 | 292 | 196.3063 | 419.5952
[13 empty] | 175.142 | -38.033 | Mt Pirongia Makeokeo | 226.848 | 3860.9529 | 8.5971e-05 | 0.018544 | 60 | 226.848 | 118.1461
[13 empty] | 176.563 | -39.983 | Mt Vernon 2 | 45.7661 | 778.9389 | 0.0008205 | 0.057297 | 257 | 45.7661 | 365.0364
[13 empty] | 175.283 | -40.686 | Muhunoa East, Waima | 107.1858 | 1824.3019 | 0.001041 | 0.064542 | 288 | 107.1858 | 411.1958
[13 empty] | 176.911 | -39.501 | Napier Nelson Pk | 43.0614 | 732.9054 | 0.00068452 | 0.052333 | 221 | 43.0614 | 333.4113
[13 empty] | 174.082 | -39.071 | New Plymouth, Brooklands Park | 138.6861 | 2360.4372 | 0.00034762 | 0.037291 | 136 | 138.6861 | 237.584
[13 empty] | 175.5365 | -39.9956 | Ngahere Iti | 60.5321 | 1030.2571 | 0.00070559 | 0.053132 | 228 | 60.5321 | 338.5043
[13 empty] | 175.2322 | -37.8895 | Ngahinapouri | 95.6483 | 1627.9346 | 6.86e-05 | 0.016565 | 48 | 95.6483 | 105.5373
[13 empty] | 176.164 | -38.369 | Ngakuru | 86.2448 | 1467.8867 | 0.00023121 | 0.030413 | 108 | 86.2448 | 193.7586
[13 empty] | 176.159 | -40.055 | Ngamoko | 138.1422 | 2351.1801 | 0.00079422 | 0.056371 | 252 | 138.1422 | 359.1414
[13 empty] | 175.682 | -41.216 | Ngatapa,Wainuioru Vy | 69.7953 | 1187.9158 | 0.0013843 | 0.07443 | 339 | 69.7953 | 474.1938
[13 empty] | 176.7234 | -39.6538 | Ngatarawa | 36.588 | 622.7273 | 0.0007082 | 0.05323 | 229 | 36.588 | 339.131
[13 empty] | 175.885 | -41.04 | Ngaumu Forest | 70.8438 | 1205.7613 | 0.0012926 | 0.071921 | 315 | 70.8438 | 458.2082
[13 empty] | 176.168 | -38.0669 | Ngongataha, Dalbeth Rd | 161.1911 | 2743.4726 | 0.00017645 | 0.026568 | 92 | 161.1911 | 169.2638
[13 empty] | 175.086 | -38.076 | Ngutunui | 206.3831 | 3512.6399 | 9.1076e-05 | 0.019087 | 62 | 206.3831 | 121.6035
[13 empty] | 175.373 | -40.201 | Ohakea Aero | 49.7614 | 846.9389 | 0.00079202 | 0.056293 | 250 | 49.7614 | 358.6437
[13 empty] | 176.088 | -38.412 | Ohakuri Power Stn | 86.4164 | 1470.8079 | 0.00023053 | 0.030367 | 107 | 86.4164 | 193.471
[13 empty] | 174.772 | -41.171 | Ohariu Vly,Papanui | 64.1221 | 1091.3588 | 0.0013192 | 0.072657 | 324 | 64.1221 | 462.8956
[13 empty] | 176.3465 | -38.021 | Okere Falls 2 | 172.9141 | 2942.9979 | 0.00019438 | 0.027885 | 99 | 172.9141 | 177.6559
[13 empty] | 175.186 | -39.925 | Okoia, Mangaone | 63.4947 | 1080.6799 | 0.00065517 | 0.051198 | 212 | 63.4947 | 326.1825
[13 empty] | 176.4106 | -39.9091 | Ongaonga | 51.0862 | 869.4865 | 0.00076346 | 0.055269 | 244 | 51.0862 | 352.1171
[13 empty] | 175.4644 | -40.4403 | Opiki | 58.5816 | 997.0586 | 0.00091796 | 0.060605 | 272 | 58.5816 | 386.1146
[13 empty] | 177.2871 | -38.0064 | Opotiki | 94.4945 | 1608.2967 | 0.00037495 | 0.038729 | 144 | 94.4945 | 246.7453
[13 empty] | 176.9975 | -38.0914 | Opouriao | 121.8013 | 2073.0575 | 0.00032285 | 0.035938 | 128 | 121.8013 | 228.9593
[13 empty] | 176.1391 | -37.7697 | Oropi Water Treatment Plant | 138.7367 | 2361.299 | 0.00013183 | 0.022964 | 77 | 138.7367 | 146.3031
[13 empty] | 177.6247 | -38.4467 | Otoko | 88.7776 | 1510.995 | 0.00054059 | 0.046505 | 176 | 88.7776 | 296.285
[13 empty] | 175.234 | -38.218 | Otorohanga 2 | 110.1967 | 1875.5472 | 0.00012095 | 0.021996 | 71 | 110.1967 | 140.1353
[13 empty] | 175.194 | -38.159 | Otorohanga, Glenbrook | 114.7258 | 1952.6334 | 0.00010872 | 0.020854 | 67 | 114.7258 | 132.8638
[13 empty] | 175.377 | -38.986 | Owhango | 150.5784 | 2562.8439 | 0.00031425 | 0.035456 | 126 | 150.5784 | 225.8915
[13 empty] | 175.3727 | -38.9975 | Owhango, Kakahi Tce | 172.9961 | 2944.394 | 0.00031749 | 0.035638 | 127 | 172.9961 | 227.0506
[13 empty] | 174.858 | -38.154 | Owhiro | 139.1167 | 2367.7658 | 0.00010022 | 0.020023 | 66 | 139.1167 | 127.5645
[13 empty] | 175.33 | -39.892 | Oxton | 62.4282 | 1062.5287 | 0.0006469 | 0.050874 | 210 | 62.4282 | 324.1189
[13 empty] | 174.98 | -41.018 | Paekakariki Hill | 89.5696 | 1524.4746 | 0.0012257 | 0.070034 | 304 | 89.5696 | 446.1864
[13 empty] | 175.728 | -39.957 | Pakihikura | 67.8429 | 1154.6857 | 0.00070322 | 0.053043 | 226 | 67.8429 | 337.9356
[13 empty] | 174.984 | -40.907 | Paraparaumu Aero | 63.177 | 1075.2724 | 0.001159 | 0.0681 | 299 | 63.177 | 433.8663
[13 empty] | 177.689 | -38.756 | Parikanapa | 140.1444 | 2385.2571 | 0.00063147 | 0.050263 | 206 | 140.1444 | 320.2287
[13 empty] | 173.9748 | -39.4626 | Patiki | 98.0603 | 1668.9861 | 0.00048983 | 0.044268 | 163 | 98.0603 | 282.0297
[13 empty] | 177.434 | -38.795 | Pihanga | 118.0117 | 2008.5589 | 0.00057475 | 0.047953 | 189 | 118.0117 | 305.5055
[13 empty] | 176.657 | -37.87 | Pikowai | 96.2828 | 1638.733 | 0.00022412 | 0.029943 | 104 | 96.2828 | 190.765
[13 empty] | 174.85 | -38.413 | Piopio,Cumbrae | 277.2181 | 4718.2521 | 0.00015048 | 0.024535 | 83 | 277.2181 | 156.3108
[13 empty] | 175.21 | -41.364 | Pirinoa | 72.4015 | 1232.2739 | 0.0014523 | 0.076238 | 350 | 72.4015 | 485.7112
[13 empty] | 175.86 | -40.127 | Pohangina Valley | 71.9783 | 1225.07 | 0.00079398 | 0.056363 | 251 | 71.9783 | 359.0862
[13 empty] | 175.665 | -37.806 | Pohaturoa | 96.4946 | 1642.338 | 8.5378e-05 | 0.01848 | 59 | 96.4946 | 117.7379
[13 empty] | 176.638 | -39.825 | Pukehou,Te Aute Stn | 41.6892 | 709.5498 | 0.00076387 | 0.055283 | 245 | 41.6892 | 352.2107
[13 empty] | 173.9795 | -39.2023 | Pukeiti | 404.0037 | 6876.1436 | 0.00039746 | 0.039875 | 150 | 404.0037 | 254.046
[13 empty] | 173.936 | -39.466 | Punehu Stn | 99.9959 | 1701.9296 | 0.00049413 | 0.044462 | 165 | 99.9959 | 283.2667
[13 empty] | 174.5067 | -39.1468 | Purangi | 205.0758 | 3490.3897 | 0.00035204 | 0.037528 | 139 | 205.0758 | 239.0897
[13 empty] | 175.5652 | -40.6677 | Putara | 399.4351 | 6798.3857 | 0.0010474 | 0.064738 | 289 | 399.4351 | 412.4437
[13 empty] | 175.397 | -38.34 | Rangitoto | 156.1236 | 2657.2229 | 0.00015274 | 0.024718 | 84 | 156.1236 | 157.4789
[13 empty] | 175.11 | -40.903 | Reikorangi | 138.2054 | 2352.2558 | 0.0011596 | 0.068118 | 300 | 138.2054 | 433.9823
[13 empty] | 176.5109 | -39.1981 | Ripia | 79.4571 | 1352.3601 | 0.00050497 | 0.044947 | 169 | 79.4571 | 286.3563
[13 empty] | 174.0672 | -39.4373 | Riverlea | 124.9972 | 2127.4515 | 0.00047377 | 0.043536 | 160 | 124.9972 | 277.3674
[13 empty] | 176.557 | -39.648 | Rose Hill | 39.8483 | 678.2181 | 0.00067704 | 0.052046 | 220 | 39.8483 | 331.583
[13 empty] | 176.713 | -39.994 | Rotowai | 51.4081 | 874.9652 | 0.00085131 | 0.058363 | 262 | 51.4081 | 371.8289
[13 empty] | 178.316 | -37.898 | Ruatoria 2 | 146.9852 | 2501.6885 | 0.00065718 | 0.051277 | 215 | 146.9852 | 326.6829
[13 empty] | 178.0223 | -37.566 | Rukuhanga Stn | 120.9797 | 2059.0738 | 0.00052759 | 0.045943 | 174 | 120.9797 | 292.7021
[13 empty] | 176.679 | -39.272 | Rukumoana 2 | 106.8967 | 1819.3818 | 0.00055847 | 0.047268 | 182 | 106.8967 | 301.1455
[13 empty] | 175.4601 | -40.189 | Sanson, Ngahere | 56.7646 | 966.1335 | 0.00079128 | 0.056267 | 249 | 56.7646 | 358.4765
[13 empty] | 176.3443 | -39.7821 | Smedley | 94.3174 | 1605.2829 | 0.00069898 | 0.052883 | 223 | 94.3174 | 336.9159
[13 empty] | 174.864 | -41.26 | Somes Is | 66.0661 | 1124.4458 | 0.0013764 | 0.074217 | 334 | 66.0661 | 472.8343
[13 empty] | 176.378 | -39.853 | Springhill, Mowbray | 56.9779 | 969.7634 | 0.00073414 | 0.054197 | 237 | 56.9779 | 345.2869
[13 empty] | 175.802 | -39.683 | Taihape Rec | 53.3451 | 907.9343 | 0.00059285 | 0.048702 | 197 | 53.3451 | 310.2782
[13 empty] | 176.876 | -39.298 | Tangoio | 83.8651 | 1427.3841 | 0.00060429 | 0.049169 | 201 | 83.8651 | 313.2585
[13 empty] | 175.914 | -39.697 | Taoroa | 50.7026 | 862.9583 | 0.00060976 | 0.049392 | 202 | 50.7026 | 314.674
[13 empty] | 175.3552 | -38.5627 | Tapuwae | 156.2027 | 2658.5701 | 0.0001993 | 0.028235 | 100 | 156.2027 | 179.8882
[13 empty] | 174.3649 | -39.1613 | Tarata | 149.2388 | 2540.0436 | 0.0003615 | 0.038029 | 142 | 149.2388 | 242.28
[13 empty] | 176.865 | -39.274 | Tareha | 106.8042 | 1817.8083 | 0.00059388 | 0.048744 | 198 | 106.8042 | 310.548
[13 empty] | 176.002 | -40.538 | Tataramoa Makuri | 126.9064 | 2159.9474 | 0.0010166 | 0.06378 | 284 | 126.9064 | 406.343
[13 empty] | 175.381 | -41.122 | Tauherenikau | 63.784 | 1085.6041 | 0.0013044 | 0.072248 | 317 | 63.784 | 460.2905
[13 empty] | 175.2598 | -38.8878 | Taumarunui | 118.8262 | 2022.4221 | 0.00027956 | 0.033441 | 120 | 118.8262 | 213.055
[13 empty] | 176.983 | -39.728 | Taurapa | 54.0358 | 919.69 | 0.00078844 | 0.056166 | 248 | 54.0358 | 357.8327
[13 empty] | 175.4486 | -37.7464 | Tauwhare | 69.0001 | 1174.3816 | 6.245e-05 | 0.015805 | 45 | 69.0001 | 100.6952
[13 empty] | 176.536 | -40.403 | Tawadale, Wimbledon | 86.4808 | 1471.9038 | 0.0010188 | 0.063849 | 285 | 86.4808 | 406.7811
[13 empty] | 175.148 | -40.817 | Te Horo, Longcroft | 86.9858 | 1480.4988 | 0.0011104 | 0.066656 | 293 | 86.9858 | 424.6685
[13 empty] | 176.783 | -40.055 | Te Kaihi | 84.2477 | 1433.8958 | 0.00089193 | 0.059739 | 270 | 84.2477 | 380.5997
[13 empty] | 178.1545 | -38.0761 | Te Pora | 137.6748 | 2343.2248 | 0.00062902 | 0.050166 | 204 | 137.6748 | 319.6073
[13 empty] | 178.309 | -38.0551 | Te Puia Springs | 162.6474 | 2768.259 | 0.00067671 | 0.052033 | 219 | 162.6474 | 331.5038
[13 empty] | 176.272 | -37.903 | Te Ranga | 201.5606 | 3430.5611 | 0.00016656 | 0.025812 | 90 | 201.5606 | 164.4483
[13 empty] | 175.9722 | -40.2042 | Te Rehunga | 155.1879 | 2641.2984 | 0.00084277 | 0.058069 | 260 | 155.1879 | 369.9592
[13 empty] | 176.812 | -38.039 | Te Teko | 94.0299 | 1600.3897 | 0.00027698 | 0.033287 | 119 | 94.0299 | 212.0729
[13 empty] | 176.544 | -39.291 | Te Wairere | 124.8385 | 2124.7513 | 0.00054184 | 0.046559 | 177 | 124.8385 | 296.6275
[13 empty] | 175.8403 | -41.3272 | Te Wharau, Glenburn | 68.1389 | 1159.7248 | 0.0014705 | 0.076712 | 352 | 68.1389 | 488.7318
[13 empty] | 175.886 | -41.268 | Te Wharau,Waimoana | 70.964 | 1207.8067 | 0.0014364 | 0.075817 | 348 | 70.964 | 483.0278
[13 empty] | 175.56 | -41.106 | The Downs | 51.5514 | 877.4041 | 0.0013056 | 0.072281 | 319 | 51.5514 | 460.5006
[13 empty] | 176.874 | -37.919 | Thornton | 81.9718 | 1395.1603 | 0.00027178 | 0.032973 | 117 | 81.9718 | 210.0705
[13 empty] | 176.8744 | -37.9306 | Thornton East | 85.5702 | 1456.4042 | 0.00027345 | 0.033074 | 118 | 85.5702 | 210.7137
[13 empty] | 175.66 | -40.433 | Tiritea No 2 | 79.937 | 1360.5273 | 0.00092816 | 0.060941 | 274 | 79.937 | 388.2543
[13 empty] | 175.643 | -39.967 | Tiroroa Rewa | 58.1044 | 988.9377 | 0.00070061 | 0.052944 | 224 | 58.1044 | 337.3067
[13 empty] | 178.2642 | -38.3088 | Tolaga Bay,Mangatuna | 103.9064 | 1768.4877 | 0.00070506 | 0.053112 | 227 | 103.9064 | 338.3773
[13 empty] | 175.81 | -39.022 | Tongariro Hatchery | 170.4595 | 2901.2207 | 0.00035811 | 0.03785 | 140 | 170.4595 | 241.1425
[13 empty] | 177.489 | -37.961 | Torere | 112.0007 | 1906.2515 | 0.00041869 | 0.040927 | 153 | 112.0007 | 260.745
[13 empty] | 175.03 | -41.148 | Trentham | 76.4758 | 1301.6176 | 0.0013073 | 0.072329 | 320 | 76.4758 | 460.8062
[13 empty] | 175.041 | -41.14 | Trentham Racecourse | 91.5001 | 1557.3309 | 0.0013025 | 0.072196 | 316 | 91.5001 | 459.9616
[13 empty] | 177.15 | -38.809 | Tuai | 154.2937 | 2626.0781 | 0.00051115 | 0.045221 | 171 | 154.2937 | 288.1042
[13 empty] | 177.508 | -39.028 | Tuhara Valley | 104.6742 | 1781.5544 | 0.00065995 | 0.051385 | 216 | 104.6742 | 327.3707
[13 empty] | 175.202 | -40.043 | Turakina | 51.1755 | 871.0072 | 0.00070922 | 0.053269 | 230 | 51.1755 | 339.374
[13 empty] | 176.884 | -39.231 | Tutira | 93.7096 | 1594.938 | 0.00058304 | 0.048297 | 193 | 93.7096 | 307.7007
[13 empty] | 175.043 | -41.124 | U Hutt,Tennyson St | 100.4592 | 1709.8155 | 0.0012925 | 0.071919 | 314 | 100.4592 | 458.1928
[13 empty] | 176.793 | -39.864 | Valley Range | 57.1636 | 972.9236 | 0.0008085 | 0.056876 | 254 | 57.1636 | 362.3557
[13 empty] | 178.3 | -38.444 | Waihau | 94.1515 | 1602.4593 | 0.00074406 | 0.054562 | 239 | 94.1515 | 347.6131
[13 empty] | 177.9261 | -38.5838 | Waihirere, Glanavon | 64.4221 | 1096.4646 | 0.00065687 | 0.051265 | 213 | 64.4221 | 326.6074
[13 empty] | 177.229 | -39.045 | Waihua Valley | 97.5561 | 1660.4043 | 0.00059715 | 0.048878 | 200 | 97.5561 | 311.402
[13 empty] | 175.072 | -40.8894 | Waikanae Waterworks | 84.4073 | 1436.6121 | 0.0011505 | 0.06785 | 298 | 84.4073 | 432.2749
[13 empty] | 175.607 | -41.201 | Waikoukou,Longbush | 55.4817 | 944.2979 | 0.0013689 | 0.074013 | 333 | 55.4817 | 471.5385
[13 empty] | 177.079 | -38.146 | Waimana | 138.9393 | 2364.7472 | 0.00034944 | 0.037389 | 137 | 138.9393 | 238.2035
[13 empty] | 177.7915 | -38.7966 | Waingake | 108.4377 | 1845.6104 | 0.00067084 | 0.051807 | 218 | 108.4377 | 330.0627
[13 empty] | 175.611 | -40.98 | Waingawa | 53.4177 | 909.1693 | 0.001232 | 0.070213 | 305 | 53.4177 | 447.3292
[13 empty] | 174.989 | -41.272 | Wainuiomata Reservoir | 153.7422 | 2616.6927 | 0.0013857 | 0.074468 | 340 | 153.7422 | 474.4382
[13 empty] | 175.148 | -41.261 | Waiorongomai | 113.213 | 1926.8845 | 0.0013827 | 0.074386 | 338 | 113.213 | 473.9138
[13 empty] | 176.422 | -38.314 | Waiotapu Forest | 97.5337 | 1660.0232 | 0.00025715 | 0.032073 | 113 | 97.5337 | 204.3368
[13 empty] | 175.663 | -39.4641 | Waiouru Treatment Plant | 67.1538 | 1142.9575 | 0.00049518 | 0.044509 | 166 | 67.1538 | 283.5651
[13 empty] | 177.851 | -38.29 | Waipaoa | 94.8601 | 1614.519 | 0.00057264 | 0.047864 | 188 | 94.8601 | 304.9435
[13 empty] | 175.683 | -38.293 | Waipapa Power Stn | 125.388 | 2134.1033 | 0.00016389 | 0.025605 | 89 | 125.388 | 163.1294
[13 empty] | 175.8382 | -40.3308 | Waipuna Woodville | 91.7739 | 1561.9914 | 0.00089159 | 0.059728 | 269 | 91.7739 | 380.5274
[13 empty] | 176.571 | -38.535 | Wairapukao Forest | 76.9802 | 1310.2029 | 0.00032863 | 0.036259 | 131 | 76.9802 | 231.0033
[13 empty] | 175.6408 | -41.0062 | Wairarapa Cadet Farm | 48.0373 | 817.5955 | 0.0012501 | 0.070729 | 307 | 48.0373 | 450.6167
[13 empty] | 177.3244 | -38.311 | Wairata | 190.2095 | 3237.3654 | 0.00043603 | 0.041766 | 154 | 190.2095 | 266.09
[13 empty] | 175.007 | -38.535 | Wairere | 104.2614 | 1774.5293 | 0.0001798 | 0.026819 | 93 | 104.2614 | 170.8641
[13 empty] | 175.8525 | -40.7783 | Wairere, Ihuraua | 78.8743 | 1342.4405 | 0.0011342 | 0.067369 | 296 | 78.8743 | 429.2068
[13 empty] | 177.321 | -39.023 | Wairoa,Waiputaputa Stn | 125.5469 | 2136.8077 | 0.00061205 | 0.049485 | 203 | 125.5469 | 315.2658
[13 empty] | 176.213 | -40.34 | Waitahora | 87.4918 | 1489.1112 | 0.00093922 | 0.061303 | 275 | 87.4918 | 390.5617
[13 empty] | 175.204 | -40.55 | Waitarere Forest | 43.6857 | 743.5301 | 0.00096303 | 0.062075 | 279 | 43.6857 | 395.4817
[13 empty] | 175.301 | -40.226 | Waitatapia | 57.8524 | 984.6478 | 0.00080055 | 0.056595 | 253 | 57.8524 | 360.5697
[13 empty] | 175.1014 | -38.2625 | Waitomo Caves 2 | 161.1644 | 2743.0185 | 0.00012449 | 0.022316 | 74 | 161.1644 | 142.1745
[13 empty] | 176.492 | -39.448 | Waiwhare | 74.5512 | 1268.861 | 0.00058952 | 0.048565 | 194 | 74.5512 | 309.4062
[13 empty] | 176.6593 | -40.0728 | Waiwhero Stn | 69.1092 | 1176.2394 | 0.00087792 | 0.059268 | 266 | 69.1092 | 377.5975
[13 empty] | 175.045 | -39.9388 | Wanganui,Spriggens Park Ews | 54.8669 | 933.8352 | 0.00065701 | 0.05127 | 214 | 54.8669 | 326.6414
[13 empty] | 174.567 | -39.754 | Waverley, Karahaki Rd | 80.3655 | 1367.8213 | 0.00057639 | 0.048021 | 190 | 80.3655 | 305.9407
[13 empty] | 174.804 | -41.322 | Wellington Aero | 58.2166 | 990.8464 | 0.0014166 | 0.075292 | 344 | 58.2166 | 479.6856
[13 empty] | 174.827 | -41.229 | Wellington,Newlands Kenmore St | 91.0298 | 1549.3264 | 0.0013562 | 0.07367 | 331 | 91.0298 | 469.3543
[13 empty] | 174.801 | -41.3212 | Wellington,Rongotai | 63.6393 | 1083.141 | 0.001416 | 0.075278 | 343 | 63.6393 | 479.596
[13 empty] | 176.0022 | -37.7321 | Whakamarama | 191.6246 | 3261.4514 | 0.00011074 | 0.021047 | 68 | 191.6246 | 134.0906
[13 empty] | 175.799 | -38.421 | Whakamaru N.Z.E.D. | 87.8693 | 1495.5361 | 0.00020065 | 0.028331 | 102 | 87.8693 | 180.497
[13 empty] | 176.58 | -39.7 | Whakarua | 50.4534 | 858.7166 | 0.00070186 | 0.052992 | 225 | 50.4534 | 337.6092
[13 empty] | 177.0689 | -38.0263 | Whakatane,Wainui | 120.7866 | 2055.7883 | 0.00032799 | 0.036223 | 130 | 120.7866 | 230.7749
[13 empty] | 175.85 | -40.873 | Willowlea | 58.3382 | 992.9156 | 0.0011889 | 0.068975 | 302 | 58.3382 | 439.4394
[13 empty] | 175.378 | -41.077 | Woodside 2 | 106.0541 | 1805.0414 | 0.0012762 | 0.071463 | 311 | 106.0541 | 455.2909
[13 empty] | 171.408 | -42.525 | Arnold Power Station | 415.5926 | 7073.3858 | 0.0028281 | 0.10641 | 420 | 415.5926 | 677.9429
[13 empty] | 171.5628 | -42.9432 | Arthurs Pass | 631.8403 | 10753.9217 | 0.0031433 | 0.11219 | 430 | 631.8403 | 714.7581
[13 empty] | 172.545 | -40.762 | Bainham | 543.31 | 9247.1366 | 0.0013046 | 0.072255 | 318 | 543.31 | 460.3348
[13 empty] | 172.724 | -41.323 | Baton | 196.3255 | 3341.4606 | 0.0016119 | 0.080318 | 365 | 196.3255 | 511.7048
[13 empty] | 173.139 | -41.3787 | Brightwater 2 | 119.4418 | 2032.8995 | 0.0015782 | 0.079474 | 362 | 119.4418 | 506.3266
[13 empty] | 171.313 | -42.453 | Dobson | 357.1568 | 6078.8088 | 0.0027979 | 0.10584 | 419 | 357.1568 | 674.3084
[13 empty] | 171.894 | -41.658 | Downertown | 847.1337 | 14418.2161 | 0.0020263 | 0.090059 | 390 | 847.1337 | 573.7687
[13 empty] | 170.017 | -43.466 | Fox Glacier,Main Rd | 688.4307 | 11717.0902 | 0.004177 | 0.12935 | 470 | 688.4307 | 824.086
[13 empty] | 171.191 | -42.462 | Greymouth Aero | 307.1978 | 5228.5064 | 0.002844 | 0.10671 | 421 | 307.1978 | 679.8426
[13 empty] | 170.553 | -43.144 | Harihari N.Z.F.S. | 559.1018 | 9515.9135 | 0.0036601 | 0.12107 | 450 | 559.1018 | 771.3494
[13 empty] | 170.988 | -42.716 | Hokitika Aero | 371.4921 | 6322.7961 | 0.0031243 | 0.11185 | 428 | 371.4921 | 712.5865
[13 empty] | 171.952 | -41.859 | Inangahua | 304.5237 | 5182.9926 | 0.0021553 | 0.092884 | 394 | 304.5237 | 591.7665
[13 empty] | 171.451 | -42.694 | Inchbonnie 2 | 721.4034 | 12278.2864 | 0.0029578 | 0.10883 | 426 | 721.4034 | 693.3243
[13 empty] | 170.975 | -42.869 | Kowhitirangi Fairhave | 470.2467 | 8003.5991 | 0.0032616 | 0.11428 | 432 | 470.2467 | 728.1018
[13 empty] | 171.032 | -42.885 | Kowhitirangi No 2 | 442.0254 | 7523.2724 | 0.0032565 | 0.11419 | 431 | 442.0254 | 727.5312
[13 empty] | 170.373 | -43.199 | Lower Whataroa | 542.7205 | 9237.1037 | 0.0037799 | 0.12304 | 456 | 542.7205 | 783.8854
[13 empty] | 169.598 | -43.649 | Mahitahi | 681.6931 | 11602.4173 | 0.0045396 | 0.13485 | 483 | 681.6931 | 859.1584
[13 empty] | 167.9221 | -44.6737 | Milford Sound | 959.032 | 16322.7244 | 0.0065049 | 0.16148 | 534 | 959.032 | 1028.7946
[13 empty] | 173.226 | -41.299 | Nelson Aero | 106.3848 | 1810.6694 | 0.001513 | 0.077815 | 357 | 106.3848 | 495.7624
[13 empty] | 169.463 | -43.71 | Paringa | 779.1317 | 13260.8219 | 0.0046625 | 0.13667 | 488 | 779.1317 | 870.7343
[13 empty] | 171.17 | -42.516 | Paroa | 344.8808 | 5869.8706 | 0.0028953 | 0.10767 | 423 | 344.8808 | 685.9523
[13 empty] | 172.393 | -40.676 | Paturau 2 | 243.9691 | 4152.3534 | 0.0012889 | 0.071817 | 312 | 243.9691 | 457.545
[13 empty] | 170.809 | -42.893 | Ross | 426.1461 | 7253.0069 | 0.0033404 | 0.11566 | 434 | 426.1461 | 736.8514
[13 empty] | 171.583 | -42.654 | Rotomanu 2 | 478.2528 | 8139.8621 | 0.002885 | 0.10748 | 422 | 478.2528 | 684.7362
[13 empty] | 166.886 | -45.221 | Secretary Island Aws | 534.6114 | 9099.0865 | 0.0077989 | 0.17685 | 575 | 534.6114 | 1126.7304
[13 empty] | 171.993 | -41.552 | Seddonville | 358.684 | 6104.8009 | 0.0019272 | 0.087827 | 385 | 358.684 | 559.5475
[13 empty] | 172.653 | -41.419 | Wangapeka 2 | 221.8932 | 3776.6216 | 0.0016889 | 0.082216 | 372 | 221.8932 | 523.7976
[13 empty] | 171.579 | -41.71 | Westport Aero | 279.3476 | 4754.4961 | 0.0021502 | 0.092775 | 393 | 279.3476 | 591.0678
[13 empty] | 171.593 | -41.748 | Westport Marine | 236.3457 | 4022.6036 | 0.0021732 | 0.093269 | 395 | 236.3457 | 594.2159
[13 empty] | 170.362 | -43.265 | Whataroa 2 | 656.8436 | 11179.4781 | 0.0038457 | 0.12411 | 461 | 656.8436 | 790.6886
[13 empty] | 171.527 | -43.636 | Alford Forest 1 | 41.6497 | 708.8771 | 0.0038098 | 0.12353 | 457 | 41.6497 | 786.9792
[13 empty] | 173.825 | -41.788 | Aotea | 30.8949 | 525.8312 | 0.001781 | 0.08443 | 381 | 30.8949 | 537.9014
[13 empty] | 168.667 | -44.992 | Arthurs Point | 37.2996 | 634.8394 | 0.0064566 | 0.16088 | 532 | 37.2996 | 1024.9632
[13 empty] | 171.7472 | -43.8966 | Ashburton Council | 23.0514 | 392.3354 | 0.0040146 | 0.12681 | 467 | 23.0514 | 807.8821
[13 empty] | 168.377 | -46.512 | Awarua | 49.3297 | 839.5922 | 0.0085815 | 0.18554 | 596 | 49.3297 | 1182.0706
[13 empty] | 173.928 | -41.725 | Awatere Valley, Hillside | 25.1963 | 428.8405 | 0.001727 | 0.083139 | 378 | 25.1963 | 529.6797
[13 empty] | 173.582 | -41.881 | Awatere Vly,Upcot | 25.6044 | 435.787 | 0.0018731 | 0.086586 | 384 | 25.6044 | 551.6425
[13 empty] | 169.749 | -46.238 | Balclutha | 24.5539 | 417.907 | 0.0075413 | 0.1739 | 562 | 24.5539 | 1107.918
[13 empty] | 169.739 | -46.273 | Balclutha,Finegand | 22.9381 | 390.406 | 0.0075939 | 0.17451 | 565 | 22.9381 | 1111.7877
[13 empty] | 168.517 | -45.81 | Balfour,St Patricks | 32.8277 | 558.7274 | 0.007554 | 0.17405 | 563 | 32.8277 | 1108.856
[13 empty] | 170.225 | -45.892 | Balmoral,Outram | 24.2992 | 413.5724 | 0.0068794 | 0.16608 | 546 | 24.2992 | 1058.0673
[13 empty] | 169.154 | -45.147 | Bannockburn | 13.3734 | 227.6146 | 0.0063968 | 0.16013 | 530 | 13.3734 | 1020.1946
[13 empty] | 169.5277 | -46.161 | Baverstock Waiwera | 23.1981 | 394.8315 | 0.0075313 | 0.17379 | 560 | 23.1981 | 1107.1852
[13 empty] | 169.484 | -45.864 | Beaumont N.Z.F.S. | 43.9204 | 747.5254 | 0.0071515 | 0.16934 | 550 | 43.9204 | 1078.8346
[13 empty] | 170.19 | -44.569 | Benmore Power Stn | 14.0667 | 239.4154 | 0.0052629 | 0.14522 | 503 | 14.0667 | 925.1951
[13 empty] | 173.2821 | -41.6551 | Birch Hill | 44.8942 | 764.0996 | 0.0017468 | 0.083613 | 380 | 44.8942 | 532.6963
[13 empty] | 169.912 | -44.94 | Blackstone Hill | 19.9386 | 339.3546 | 0.0058067 | 0.15255 | 514 | 19.9386 | 971.9065
[13 empty] | 168.76 | -46.243 | Brydone, Downs Road | 45.2889 | 770.8165 | 0.0080079 | 0.17921 | 580 | 45.2889 | 1141.7665
[13 empty] | 170.677 | -44.062 | Burkes Pass,Airies | 31.0543 | 528.5435 | 0.0045229 | 0.13461 | 481 | 31.0543 | 857.5823
[13 empty] | 170.5426 | -44.1282 | Burkes Pass,Glenrock | 16.5482 | 281.6499 | 0.0046424 | 0.13638 | 487 | 16.5482 | 868.849
[13 empty] | 169.02 | -44.87 | Cardrona | 23.2502 | 395.7183 | 0.0061327 | 0.15678 | 522 | 23.2502 | 998.8691
[13 empty] | 171.715 | -43.212 | Castle Hill | 37.5709 | 639.4561 | 0.0033468 | 0.11577 | 435 | 37.5709 | 737.5597
[13 empty] | 170.8722 | -44.335 | Cave, Heatherleigh | 25.775 | 438.6908 | 0.0047496 | 0.13794 | 493 | 25.775 | 878.8422
[13 empty] | 172.537 | -43.493 | Christchurch Aero | 19.0239 | 323.7868 | 0.0034228 | 0.11708 | 439 | 19.0239 | 745.8956
[13 empty] | 172.619 | -43.531 | Christchurch Gardens | 20.1248 | 342.524 | 0.0034443 | 0.11744 | 440 | 20.1248 | 748.2307
[13 empty] | 172.721 | -43.569 | Christchurch, Mt Pleasant | 21.8365 | 371.6578 | 0.0034629 | 0.11776 | 441 | 21.8365 | 750.2518
[13 empty] | 171.184 | -44.393 | Claremont Reservoir | 19.6083 | 333.7324 | 0.0047119 | 0.13739 | 492 | 19.6083 | 875.3429
[13 empty] | 173.888 | -42.186 | Clarence,Meriburn Stn | 39.386 | 670.3501 | 0.0020769 | 0.091178 | 392 | 39.386 | 580.8945
[13 empty] | 172.731 | -41.088 | Cobb Power Station | 99.9323 | 1700.8486 | 0.0014611 | 0.076469 | 351 | 99.9323 | 487.1812
[13 empty] | 171.542 | -44.156 | Coldstream No 3 | 19.3199 | 328.8254 | 0.0043457 | 0.13194 | 476 | 19.3199 | 840.5824
[13 empty] | 173.4471 | -42.6391 | Conway Flat | 27.4937 | 467.942 | 0.0024933 | 0.099907 | 406 | 27.4937 | 636.5089
[13 empty] | 171.714 | -43.154 | Craigieburn Forest | 79.8516 | 1359.0747 | 0.0032931 | 0.11483 | 433 | 79.8516 | 731.6041
[13 empty] | 172.852 | -42.772 | Culverden P.O. | 18.2497 | 310.6098 | 0.0026953 | 0.10388 | 415 | 18.2497 | 661.8185
[13 empty] | 169.981 | -45.683 | Deep Stream 2 | 18.6357 | 317.1788 | 0.0067014 | 0.16391 | 538 | 18.6357 | 1044.2559
[13 empty] | 170.845 | -43.93 | Deepburn | 40.1919 | 684.0664 | 0.0043252 | 0.13163 | 474 | 40.1919 | 838.6007
[13 empty] | 168.411 | -46.644 | Dog Island Light | 49.5529 | 843.3895 | 0.0087508 | 0.18736 | 599 | 49.5529 | 1193.7016
[13 empty] | 171.273 | -43.314 | Double Hill | 61.33 | 1043.837 | 0.0035719 | 0.1196 | 446 | 61.33 | 761.986
[13 empty] | 168.13 | -46.102 | Drummond,Heddon Bush | 39.7884 | 677.1984 | 0.0081522 | 0.18082 | 588 | 39.7884 | 1152.0355
[13 empty] | 170.467 | -45.892 | Dunedin, Balaclava | 32.9584 | 560.9524 | 0.0067885 | 0.16497 | 541 | 32.9584 | 1051.036
[13 empty] | 170.522 | -45.86 | Dunedin, Btl Gardens | 37.6741 | 641.2129 | 0.0067259 | 0.16421 | 539 | 37.6741 | 1046.1693
[13 empty] | 168.116 | -45.743 | Dunrobin | 38.1423 | 649.182 | 0.0076867 | 0.17557 | 570 | 38.1423 | 1118.5779
[13 empty] | 170.687 | -44.875 | Duntroon | 15.4363 | 262.7265 | 0.0054304 | 0.14752 | 507 | 15.4363 | 939.8231
[13 empty] | 168.402 | -44.755 | Earnslaw | 75.5126 | 1285.2251 | 0.0063231 | 0.1592 | 528 | 75.5126 | 1014.2872
[13 empty] | 167.758 | -45.982 | Eastern Bush | 47.1203 | 801.9876 | 0.0082065 | 0.18143 | 590 | 47.1203 | 1155.8775
[13 empty] | 168.782 | -46.31 | Edendale | 43.3538 | 737.881 | 0.0080891 | 0.18012 | 584 | 43.3538 | 1147.5564
[13 empty] | 170.855 | -43.508 | Erewhon | 83.0792 | 1414.0076 | 0.0038962 | 0.12492 | 464 | 83.0792 | 795.8681
[13 empty] | 173.094 | -42.897 | Ethelton | 27.6429 | 470.4813 | 0.0027666 | 0.10525 | 417 | 27.6429 | 670.5172
[13 empty] | 171.3424 | -43.7013 | Evandale | 36.6725 | 624.1655 | 0.0039298 | 0.12546 | 466 | 36.6725 | 799.2929
[13 empty] | 173.577 | -41.509 | Fabians Valley | 58.965 | 1003.5842 | 0.0016088 | 0.080241 | 364 | 58.965 | 511.2183
[13 empty] | 173.85 | -41.56 | Fairhall | 23.2455 | 395.6377 | 0.0016172 | 0.08045 | 366 | 23.2455 | 512.5454
[13 empty] | 173.324 | -42.6039 | Ferniehurst | 42.2885 | 719.7506 | 0.0024787 | 0.099615 | 405 | 42.2885 | 634.6487
[13 empty] | 170.9148 | -44.4817 | Foxdown Stn | 22.2285 | 378.3291 | 0.0048984 | 0.14009 | 496 | 22.2285 | 892.5277
[13 empty] | 170.475 | -45.364 | Glendale Station | 21.3309 | 363.0514 | 0.0061025 | 0.1564 | 520 | 21.3309 | 996.3974
[13 empty] | 168.838 | -44.499 | Glenfinnan | 113.6005 | 1933.481 | 0.0058018 | 0.15249 | 513 | 113.6005 | 971.4933
[13 empty] | 173.401 | -41.612 | Glenmae | 44.2102 | 752.4578 | 0.0017008 | 0.082506 | 374 | 44.2102 | 525.6456
[13 empty] | 171.444 | -43.1797 | Glenthorne | 69.0644 | 1175.4765 | 0.0033938 | 0.11658 | 437 | 69.0644 | 742.719
[13 empty] | 171.051 | -44.446 | Gordons Valley | 18.6713 | 317.7848 | 0.0048134 | 0.13887 | 494 | 18.6713 | 884.7371
[13 empty] | 168.887 | -46.115 | Gore Aws | 36.4192 | 619.8554 | 0.0077696 | 0.17652 | 572 | 36.4192 | 1124.6101
[13 empty] | 173.309 | -42.849 | Gore Bay | 28.0019 | 476.5916 | 0.0026935 | 0.10384 | 414 | 28.0019 | 661.588
[13 empty] | 168.742 | -46.539 | Gorge Road No 2 | 50.3006 | 856.1157 | 0.0084298 | 0.18389 | 593 | 50.3006 | 1171.5435
[13 empty] | 174.145 | -41.729 | Grassmere Salt Works | 17.0797 | 290.6962 | 0.0017151 | 0.082851 | 375 | 17.0797 | 527.8435
[13 empty] | 170.381 | -44.328 | Grays Hills Stn | 13.3086 | 226.5127 | 0.0049196 | 0.1404 | 497 | 13.3086 | 894.4584
[13 empty] | 173.818 | -40.809 | Greville Harbour | 36.2417 | 616.8342 | 0.0011432 | 0.067634 | 297 | 36.2417 | 430.8968
[13 empty] | 172.027 | -42.462 | Grey Robinson Rivers | 155.2538 | 2642.4195 | 0.0026056 | 0.10213 | 411 | 155.2538 | 650.7003
[13 empty] | 173.61 | -42.407 | Haldon Downs | 33.5617 | 571.2198 | 0.0022805 | 0.095545 | 400 | 33.5617 | 608.72
[13 empty] | 173.692 | -42.312 | Hapuku-Grange Hill | 58.6443 | 998.1253 | 0.0021949 | 0.093733 | 396 | 58.6443 | 597.1759
[13 empty] | 171.461 | -43.213 | Harper River | 53.227 | 905.9238 | 0.0034198 | 0.11702 | 438 | 53.227 | 745.5651
[13 empty] | 173.766 | -41.338 | Havelock Suburban | 70.3396 | 1197.1806 | 0.0014748 | 0.076826 | 353 | 70.3396 | 489.4564
[13 empty] | 169.306 | -44.642 | Hawea Flat | 24.9252 | 424.2271 | 0.0057311 | 0.15155 | 511 | 24.9252 | 965.5464
[13 empty] | 173.329 | -42.654 | Hawkswood | 41.3592 | 703.9329 | 0.0025208 | 0.10046 | 408 | 41.3592 | 640.0189
[13 empty] | 168.535 | -46.216 | Hedgehope | 45.3232 | 771.4014 | 0.0080869 | 0.1801 | 583 | 45.3232 | 1147.404
[13 empty] | 171.733 | -43.451 | High Peak Station | 47.654 | 811.0708 | 0.00357 | 0.11957 | 445 | 47.654 | 761.7855
[13 empty] | 171.736 | -43.575 | Highbank Power Stn | 34.5651 | 588.2986 | 0.003691 | 0.12158 | 451 | 34.5651 | 774.5966
[13 empty] | 173.063 | -42.643 | Highfield | 27.9519 | 475.7416 | 0.0025493 | 0.10102 | 409 | 27.9519 | 643.6273
[13 empty] | 169.7507 | -46.139 | Hillend | 31.7406 | 540.225 | 0.0074047 | 0.17231 | 556 | 31.7406 | 1097.8105
[13 empty] | 170.341 | -45.722 | Hindon, Ardachy | 21.939 | 373.4018 | 0.0066109 | 0.16279 | 536 | 21.939 | 1037.1616
[13 empty] | 171.9917 | -43.4753 | Homebush | 29.847 | 507.9953 | 0.0035269 | 0.11885 | 443 | 29.847 | 757.1662
[13 empty] | 171.898 | -43.546 | Hororata | 30.7922 | 524.0834 | 0.0036199 | 0.1204 | 448 | 30.7922 | 767.0903
[13 empty] | 171.8568 | -43.5331 | Hororata West | 33.6932 | 573.4589 | 0.0036177 | 0.12037 | 447 | 33.6932 | 766.8618
[13 empty] | 172.661 | -41.767 | Howard | 92.9406 | 1581.8485 | 0.001929 | 0.087869 | 386 | 92.9406 | 559.8141
[13 empty] | 169.307 | -44.436 | Hunter Valley 2 | 47.5901 | 809.9832 | 0.0054996 | 0.14846 | 508 | 47.5901 | 945.8099
[13 empty] | 171.014 | -44.562 | Hunter,Sodwall | 20.1339 | 342.6788 | 0.0049563 | 0.14092 | 498 | 20.1339 | 897.7944
[13 empty] | 170.939 | -44.873 | Ikawai | 18.5645 | 315.9678 | 0.0053417 | 0.1463 | 506 | 18.5645 | 932.1066
[13 empty] | 173.85 | -42.101 | Imphal | 29.7656 | 506.6106 | 0.0020137 | 0.089779 | 388 | 29.7656 | 571.983
[13 empty] | 169.824 | -46.302 | Inchclutha,T'Graph Rd | 26.2005 | 445.9323 | 0.0075984 | 0.17456 | 566 | 26.2005 | 1112.1196
[13 empty] | 168.3305 | -46.4174 | Invercargill Aero | 47.8284 | 814.039 | 0.0084739 | 0.18437 | 595 | 47.8284 | 1174.6146
[13 empty] | 172.5638 | -42.7621 | Island Hills | 39.5512 | 673.1621 | 0.0027402 | 0.10474 | 416 | 39.5512 | 667.3126
[13 empty] | 170.459 | -45.249 | Islay Downs | 21.0171 | 357.7115 | 0.0059651 | 0.15462 | 517 | 21.0171 | 985.1008
[13 empty] | 173.68 | -42.401 | Kaikoura West | 28.9051 | 491.9649 | 0.0022684 | 0.095291 | 398 | 28.9051 | 607.1007
[13 empty] | 171.096 | -44.159 | Kakahu Bush | 25.0558 | 426.4496 | 0.0044838 | 0.13402 | 480 | 25.0558 | 853.8616
[13 empty] | 170.6776 | -45.1761 | Kauru, The Dasher | 30.6025 | 520.8544 | 0.0057964 | 0.15242 | 512 | 30.6025 | 971.0366
[13 empty] | 168.67 | -45.943 | Kaweku | 33.8882 | 576.7772 | 0.007649 | 0.17514 | 569 | 33.8882 | 1115.8201
[13 empty] | 173.108 | -42.608 | Keinton Combe | 32.7963 | 558.1938 | 0.0025126 | 0.10029 | 407 | 32.7963 | 638.976
[13 empty] | 169.165 | -45.872 | Kelso, The Holt | 33.278 | 566.392 | 0.0073095 | 0.1712 | 553 | 33.278 | 1090.7135
[13 empty] | 173.152 | -42.932 | Kilmarnock | 32.5145 | 553.3976 | 0.0027893 | 0.10568 | 418 | 32.5145 | 673.2717
[13 empty] | 170.138 | -45.436 | Kilmory Lug Creek | 27.887 | 474.6373 | 0.0063219 | 0.15919 | 527 | 27.887 | 1014.1938
[13 empty] | 170.728 | -44.034 | Kimbell | 40.9969 | 697.7665 | 0.0044751 | 0.13389 | 479 | 40.9969 | 853.0314
[13 empty] | 168.721 | -45.339 | Kingston | 36.3708 | 619.031 | 0.0068484 | 0.1657 | 545 | 36.3708 | 1055.6737
[13 empty] | 172.99 | -41.482 | Kohatu,Highfield 2 | 55.2705 | 940.7041 | 0.0016709 | 0.081776 | 371 | 55.2705 | 520.9954
[13 empty] | 171.587 | -43.348 | L Coleridge Homestead | 31.4666 | 535.5613 | 0.0035111 | 0.11858 | 442 | 31.4666 | 755.4595
[13 empty] | 170.247 | -44.004 | L Pukaki, Guide Hill | 31.7665 | 540.6656 | 0.0046244 | 0.13611 | 486 | 31.7665 | 867.1596
[13 empty] | 170.5417 | -43.9676 | L Tekapo,Mt Hay Stn | 18.3604 | 312.4934 | 0.0044731 | 0.13386 | 478 | 18.3604 | 852.8354
[13 empty] | 171.529 | -43.365 | Lake Coleridge | 29.2383 | 497.6364 | 0.0035439 | 0.11913 | 444 | 29.2383 | 758.9881
[13 empty] | 169.241 | -44.612 | Lake Hawea | 30.316 | 515.9781 | 0.0057281 | 0.15151 | 510 | 30.316 | 965.2892
[13 empty] | 169.8222 | -44.168 | Lake Ohau Stn | 48.744 | 829.6227 | 0.0049742 | 0.14117 | 499 | 48.744 | 899.415
[13 empty] | 170.441 | -44.002 | Lake Tekapo, Air Safaris | 18.9166 | 321.96 | 0.0045469 | 0.13496 | 484 | 18.9166 | 859.8554
[13 empty] | 169.703 | -45.008 | Lauder Flat | 15.6053 | 265.6023 | 0.0059772 | 0.15478 | 518 | 15.6053 | 986.0948
[13 empty] | 170.027 | -45.783 | Lee Flat | 28.0118 | 476.7617 | 0.0068134 | 0.16527 | 543 | 28.0118 | 1052.9636
[13 empty] | 167.672 | -46.005 | Lillburn | 52.4134 | 892.0758 | 0.0082882 | 0.18233 | 592 | 52.4134 | 1161.6359
[13 empty] | 170.56 | -43.708 | Lilybank Station | 45.9603 | 782.2443 | 0.0042003 | 0.12971 | 471 | 45.9603 | 826.3852
[13 empty] | 173.872 | -41.291 | Linkwater | 71.2825 | 1213.2275 | 0.0014347 | 0.075772 | 347 | 71.2825 | 482.7436
[13 empty] | 169.527 | -46.335 | Lochindorb | 46.0754 | 784.2025 | 0.0077718 | 0.17654 | 573 | 46.0754 | 1124.7647
[13 empty] | 169.859 | -46.193 | Lovells Flat | 26.4557 | 450.2766 | 0.0074332 | 0.17265 | 557 | 26.4557 | 1099.9313
[13 empty] | 173.103 | -42.796 | Lowry Hills Stn | 29.6031 | 503.8444 | 0.0026758 | 0.1035 | 413 | 29.6031 | 659.4114
[13 empty] | 169.27 | -44.735 | Luggate | 19.5767 | 333.1947 | 0.0058546 | 0.15318 | 515 | 19.5767 | 975.9113
[13 empty] | 171.717 | -43.703 | Lyndhurst Limewood Farm | 26.2691 | 447.1007 | 0.0038242 | 0.12376 | 458 | 26.2691 | 788.4696
[13 empty] | 171.749 | -42.159 | Mai Mai 4 | 90.4633 | 1539.6855 | 0.0024356 | 0.098743 | 403 | 90.4633 | 629.0935
[13 empty] | 173.355 | -41.29 | Maitai Valley | 71.7781 | 1221.6626 | 0.0014895 | 0.077208 | 355 | 71.7781 | 491.8929
[13 empty] | 169.224 | -44.251 | Makarora Station | 137.5061 | 2340.3533 | 0.0053375 | 0.14625 | 505 | 137.5061 | 931.7392
[13 empty] | 167.606 | -45.568 | Manapouri | 56.1573 | 955.7974 | 0.0077631 | 0.17645 | 571 | 56.1573 | 1124.1368
[13 empty] | 167.276 | -45.525 | Manapouri,West Arm 2 | 284.2661 | 4838.2097 | 0.0079151 | 0.17817 | 576 | 284.2661 | 1135.1185
[13 empty] | 174.036 | -41.123 | Manaroa | 77.787 | 1323.9352 | 0.0013149 | 0.072538 | 323 | 77.787 | 462.1417
[13 empty] | 168.813 | -45.995 | Mandeville | 36.5269 | 621.6884 | 0.0076452 | 0.1751 | 568 | 36.5269 | 1115.5469
[13 empty] | 172.408 | -41.825 | Mangles Valley | 78.2549 | 1331.8985 | 0.0020227 | 0.08998 | 389 | 78.2549 | 573.2634
[13 empty] | 173.088 | -41.251 | Mapua | 38.2132 | 650.389 | 0.0015026 | 0.077545 | 356 | 38.2132 | 494.039
[13 empty] | 169.5087 | -45.0598 | Matakanui | 16.6946 | 284.1424 | 0.0061257 | 0.15669 | 521 | 16.6946 | 998.2945
[13 empty] | 170.149 | -45.91 | Maungatua | 28.257 | 480.9333 | 0.006933 | 0.16672 | 547 | 28.257 | 1062.1877
[13 empty] | 170.773 | -44.759 | Melford Hills | 21.8226 | 371.4202 | 0.0052642 | 0.14524 | 504 | 21.8226 | 925.3037
[13 empty] | 172.4298 | -42.9207 | Melrose Stn | 34.9369 | 594.6267 | 0.0029077 | 0.1079 | 425 | 34.9369 | 687.4204
[13 empty] | 171.6484 | -43.6389 | Methven | 33.7564 | 574.5345 | 0.0037785 | 0.12302 | 455 | 33.7564 | 783.7368
[13 empty] | 171.563 | -43.609 | Methven,Alaska | 46.3806 | 789.3985 | 0.0037726 | 0.12292 | 454 | 46.3806 | 783.1218
[13 empty] | 170.1354 | -45.5198 | Middlemarch, Garthmyl | 14.7366 | 250.8169 | 0.0064293 | 0.16054 | 531 | 14.7366 | 1022.7883
[13 empty] | 169.108 | -44.413 | Minaret Bay | 70.3137 | 1196.7388 | 0.0055706 | 0.14941 | 509 | 70.3137 | 951.9022
[13 empty] | 171.095 | -44.603 | Moanaroa | 17.3058 | 294.545 | 0.0049769 | 0.14121 | 500 | 17.3058 | 899.657
[13 empty] | 169.1258 | -46.4193 | Mokoreta | 59.2182 | 1007.8942 | 0.0080732 | 0.17994 | 582 | 59.2182 | 1146.4277
[13 empty] | 173.258 | -42.088 | Molesworth | 20.6589 | 351.614 | 0.0020696 | 0.091018 | 391 | 20.6589 | 579.8759
[13 empty] | 167.616 | -45.748 | Monowai | 56.9258 | 968.8778 | 0.0079862 | 0.17897 | 579 | 56.9258 | 1140.2199
[13 empty] | 170.33 | -45.873 | Mosgiel Town | 22.6977 | 386.315 | 0.0068141 | 0.16528 | 544 | 22.6977 | 1053.0184
[13 empty] | 173.083 | -43.041 | Motunau Homestead | 26.5492 | 451.8669 | 0.0028984 | 0.10773 | 424 | 26.5492 | 686.3259
[13 empty] | 172.769 | -41.455 | Motupiko | 46.1559 | 785.5741 | 0.0016911 | 0.082269 | 373 | 46.1559 | 524.1357
[13 empty] | 169.183 | -44.721 | Mt Barker | 23.6063 | 401.7798 | 0.0058802 | 0.15352 | 516 | 23.6063 | 978.0519
[13 empty] | 170.876 | -44.4328 | Mt Nimrod 2 | 33.688 | 573.3692 | 0.0048568 | 0.13949 | 495 | 33.688 | 888.7171
[13 empty] | 171.245 | -43.84 | Mt Peel | 36.3493 | 618.6647 | 0.0041009 | 0.12816 | 468 | 36.3493 | 816.5376
[13 empty] | 171.479 | -43.735 | Mt Somers,Buccleugh | 27.912 | 475.062 | 0.0039233 | 0.12535 | 465 | 27.912 | 798.6349
[13 empty] | 171.926 | -43.318 | Mt Torlesse | 38.919 | 662.4011 | 0.0033915 | 0.11654 | 436 | 38.919 | 742.4734
[13 empty] | 171.936 | -43.054 | Mt White Stn | 40.3969 | 687.5549 | 0.0031426 | 0.11218 | 429 | 40.3969 | 714.6803
[13 empty] | 170.331 | -45.458 | Nenthorn | 16.9886 | 289.146 | 0.0062748 | 0.15859 | 526 | 16.9886 | 1010.4014
[13 empty] | 173.945 | -42.072 | Ngaio Downs | 22.7448 | 387.1162 | 0.0019837 | 0.089107 | 387 | 22.7448 | 567.6997
[13 empty] | 168.015 | -45.974 | Nightcaps 2 | 40.2251 | 684.6317 | 0.0080463 | 0.17964 | 581 | 40.2251 | 1144.5118
[13 empty] | 169.0721 | -46.1903 | Nithdale | 47.3173 | 805.341 | 0.0077817 | 0.17666 | 574 | 47.3173 | 1125.4838
[13 empty] | 174.096 | -41.336 | Ocean Bay | 62.8207 | 1069.2087 | 0.0014477 | 0.076115 | 349 | 62.8207 | 484.9258
[13 empty] | 173.685 | -41.463 | Onamalutu,Ashdown Stn | 74.1388 | 1261.8424 | 0.0015661 | 0.079169 | 361 | 74.1388 | 504.3867
[13 empty] | 171.308 | -44.127 | Orari Estate | 22.0649 | 375.5453 | 0.0043831 | 0.13251 | 477 | 22.0649 | 844.2044
[13 empty] | 171.196 | -43.976 | Orari Gorge | 44.051 | 749.7487 | 0.0042575 | 0.13059 | 472 | 44.051 | 832.0052
[13 empty] | 167.736 | -46.287 | Orepuki 2 | 57.0603 | 971.1669 | 0.0086301 | 0.18607 | 597 | 57.0603 | 1185.4206
[13 empty] | 168.829 | -45.922 | Otama | 28.5529 | 485.9699 | 0.00754 | 0.17389 | 561 | 28.5529 | 1107.8266
[13 empty] | 170.7144 | -45.4755 | Palmerston | 20.1521 | 342.9885 | 0.0061577 | 0.1571 | 524 | 20.1521 | 1000.9043
[13 empty] | 169.47 | -46.563 | Papatowai | 56.0173 | 953.4152 | 0.0081185 | 0.18045 | 586 | 56.0173 | 1149.6454
[13 empty] | 171.259 | -43.9066 | Peel Forest | 43.0543 | 732.7839 | 0.0041655 | 0.12917 | 469 | 43.0543 | 822.9449
[13 empty] | 174.011 | -41.295 | Picton 4 | 67.0584 | 1141.3347 | 0.0014265 | 0.075556 | 345 | 67.0584 | 481.369
[13 empty] | 174.004 | -41.299 | Picton South | 68.3681 | 1163.6258 | 0.0014296 | 0.075639 | 346 | 68.3681 | 481.8934
[13 empty] | 170.257 | -45.733 | Pinewood | 24.3232 | 413.9808 | 0.0066572 | 0.16337 | 537 | 24.3232 | 1040.8008
[13 empty] | 167.862 | -45.564 | Plains Station | 45.0542 | 766.8233 | 0.0076047 | 0.17463 | 567 | 45.0542 | 1112.5771
[13 empty] | 173.933 | -41.106 | Pokokini | 93.9537 | 1599.0918 | 0.0013119 | 0.072455 | 321 | 93.9537 | 461.6095
[13 empty] | 169.071 | -46.543 | Quarry Hills | 68.2716 | 1161.9826 | 0.0082739 | 0.18217 | 591 | 68.2716 | 1160.6265
[13 empty] | 168.663 | -45.037 | Queenstown | 35.0807 | 597.0727 | 0.0065121 | 0.16157 | 535 | 35.0807 | 1029.3712
[13 empty] | 168.735 | -45.024 | Queenstown Aero | 25.0897 | 427.0264 | 0.0064591 | 0.16091 | 533 | 25.0897 | 1025.1577
[13 empty] | 169.448 | -45.78 | Raes Junction | 36.4731 | 620.7717 | 0.0070572 | 0.16821 | 548 | 36.4731 | 1071.6819
[13 empty] | 171.7326 | -43.6086 | Rakaia, Greenfields | 31.1469 | 530.1202 | 0.0037253 | 0.12215 | 452 | 31.1469 | 778.1922
[13 empty] | 171.86 | -42.117 | Reefton Ews | 99.6815 | 1696.5783 | 0.0023732 | 0.09747 | 401 | 99.6815 | 620.9803
[13 empty] | 169.838 | -44.369 | Ribbonwood | 30.6589 | 521.8138 | 0.0051854 | 0.14414 | 502 | 30.6589 | 918.3433
[13 empty] | 172.885 | -42.719 | Riverside | 22.7259 | 386.7956 | 0.0026436 | 0.10288 | 412 | 22.7259 | 655.428
[13 empty] | 173.261 | -41.359 | Roding River | 66.1383 | 1125.6737 | 0.0015475 | 0.078696 | 358 | 66.1383 | 501.3709
[13 empty] | 168.314 | -44.75 | Routeburn Stn | 130.0275 | 2213.0673 | 0.0063661 | 0.15975 | 529 | 130.0275 | 1017.7416
[13 empty] | 169.314 | -45.543 | Roxburgh | 20.0203 | 340.745 | 0.0068128 | 0.16527 | 542 | 20.0203 | 1052.9174
[13 empty] | 169.391 | -45.543 | Roxburgh,Hilltop | 20.847 | 354.8154 | 0.0067772 | 0.16483 | 540 | 20.847 | 1050.1563
[13 empty] | 173.489 | -42.376 | Sawyers Downs | 38.4973 | 655.2236 | 0.0022686 | 0.095296 | 399 | 38.4973 | 607.1314
[13 empty] | 174.1493 | -41.6163 | Seaview | 19.7438 | 336.0397 | 0.0016349 | 0.08089 | 367 | 19.7438 | 515.3479
[13 empty] | 173.826 | -41.536 | Sevenoaks | 26.7117 | 454.6329 | 0.0016027 | 0.080088 | 363 | 26.7117 | 510.2434
[13 empty] | 168.733 | -44.745 | Shotover Branches | 43.7729 | 745.0145 | 0.0061341 | 0.1568 | 523 | 43.7729 | 998.9829
[13 empty] | 171.248 | -44.375 | Smithfield | 19.7981 | 336.9639 | 0.0046721 | 0.13681 | 490 | 19.7981 | 871.627
[13 empty] | 171.917 | -43.76 | Somerton | 24.5539 | 417.907 | 0.0038299 | 0.12385 | 459 | 24.5539 | 789.0532
[13 empty] | 173.305 | -42.748 | Spotswood | 30.2853 | 515.4564 | 0.0026052 | 0.10213 | 410 | 30.2853 | 650.6518
[13 empty] | 171.4834 | -43.6898 | Springburn | 32.3531 | 550.6496 | 0.0038763 | 0.1246 | 462 | 32.3531 | 793.8341
[13 empty] | 172.181 | -42.336 | Springs Junction | 137.8124 | 2345.5668 | 0.0024658 | 0.099355 | 404 | 137.8124 | 632.9921
[13 empty] | 172.25 | -42.063 | Station Creek, Maruia | 100.8874 | 1717.1033 | 0.0022356 | 0.094599 | 397 | 100.8874 | 602.6892
[13 empty] | 171.4515 | -43.6476 | Staveley, Birchlands | 47.7005 | 811.862 | 0.0038433 | 0.12407 | 460 | 47.7005 | 790.4376
[13 empty] | 168.1285 | -46.9005 | Stewart Is | 75.3339 | 1282.1829 | 0.009275 | 0.19291 | 600 | 75.3339 | 1229.0476
[13 empty] | 169.257 | -45.944 | Tapanui | 35.4327 | 603.0637 | 0.0073616 | 0.17181 | 554 | 35.4327 | 1094.6064
[13 empty] | 169.4439 | -46.5762 | Tautuku | 58.7984 | 1000.7487 | 0.0081489 | 0.18079 | 587 | 58.7984 | 1151.8063
[13 empty] | 167.83 | -45.192 | Te Anau Downs | 60.3088 | 1026.4552 | 0.0071646 | 0.16949 | 551 | 60.3088 | 1079.8255
[13 empty] | 167.718 | -45.426 | Te Anau, Doc | 50.9804 | 867.686 | 0.0075178 | 0.17363 | 559 | 50.9804 | 1106.1851
[13 empty] | 167.814 | -45.417 | Te Anau,Kakapo Rd | 48.0845 | 818.3979 | 0.0074492 | 0.17283 | 558 | 48.0845 | 1101.1164
[13 empty] | 167.875 | -45.395 | Te Anau,Wilderness Rd | 46.0063 | 783.0274 | 0.0073859 | 0.17209 | 555 | 46.0063 | 1096.4148
[13 empty] | 169.659 | -46.224 | Te Houka | 30.2445 | 514.761 | 0.0075604 | 0.17412 | 564 | 30.2445 | 1109.3272
[13 empty] | 170.731 | -44.215 | Te Ngawai | 29.3699 | 499.8757 | 0.0046675 | 0.13675 | 489 | 29.3699 | 871.2051
[13 empty] | 171.988 | -43.69 | Te Pirita Mead | 22.7683 | 387.517 | 0.0037411 | 0.12241 | 453 | 22.7683 | 779.8479
[13 empty] | 168.765 | -46.186 | Te Tipua | 47.3057 | 805.1437 | 0.0079273 | 0.17831 | 577 | 47.3057 | 1135.9957
[13 empty] | 171.285 | -44.25 | Temuka | 18.6535 | 317.4818 | 0.0045232 | 0.13461 | 482 | 18.6535 | 857.6061
[13 empty] | 171.398 | -44.11 | Temuka,Rangitata | 20.5719 | 350.1333 | 0.0043379 | 0.13182 | 475 | 20.5719 | 839.8342
[13 empty] | 174.432 | -41.116 | The Brothers Light | 23.7969 | 405.0232 | 0.0012904 | 0.071859 | 313 | 23.7969 | 457.8133
[13 empty] | 173.986 | -41.743 | The Haldons | 26.1417 | 444.9315 | 0.0017356 | 0.083345 | 379 | 26.1417 | 530.9907
[13 empty] | 173.203 | -41.749 | The Leatham | 51.871 | 882.8439 | 0.0018248 | 0.08546 | 383 | 51.871 | 544.4675
[13 empty] | 173.331 | -41.634 | The Wye | 44.2102 | 752.4578 | 0.0017253 | 0.083098 | 376 | 44.2102 | 529.4154
[13 empty] | 171.2565 | -44.396 | Timaru Harbour | 16.6515 | 283.4086 | 0.0046928 | 0.13712 | 491 | 16.6515 | 873.5612
[13 empty] | 174.145 | -41.021 | Titirangi Bay | 72.0654 | 1226.5536 | 0.0012449 | 0.07058 | 306 | 72.0654 | 449.6623
[13 empty] | 168.376 | -46.587 | Tiwai Point Ews | 46.3749 | 789.3004 | 0.0086882 | 0.18669 | 598 | 46.3749 | 1189.4146
[13 empty] | 170.821 | -45.386 | Trotters Creek | 19.9386 | 339.3546 | 0.0060078 | 0.15518 | 519 | 19.9386 | 988.6246
[13 empty] | 167.687 | -46.136 | Tuatapere Post Office | 56.9014 | 968.4618 | 0.0084543 | 0.18415 | 594 | 56.9014 | 1173.2462
[13 empty] | 173.7566 | -41.6062 | Tyntesfield | 23.573 | 401.2129 | 0.0016577 | 0.081451 | 370 | 23.573 | 518.9271
[13 empty] | 174.104 | -41.615 | Ugbrooke | 25.0897 | 427.0264 | 0.0016367 | 0.080935 | 369 | 25.0897 | 515.6342
[13 empty] | 169.059 | -44.985 | Upper Meg Power Stn | 26.5393 | 451.6995 | 0.0062489 | 0.15826 | 525 | 26.5393 | 1008.3033
[13 empty] | 172.817 | -40.984 | Uruwhenua | 129.9656 | 2212.0151 | 0.0013818 | 0.074362 | 337 | 129.9656 | 473.7621
[13 empty] | 174.083 | -41.74 | Wai Iti | 22.9381 | 390.406 | 0.0017268 | 0.083133 | 377 | 22.9381 | 529.6423
[13 empty] | 170.077 | -46.016 | Waihola | 25.2157 | 429.1705 | 0.0071036 | 0.16877 | 549 | 25.2157 | 1075.2114
[13 empty] | 168.843 | -45.726 | Waikaia | 34.9795 | 595.3512 | 0.0072761 | 0.17081 | 552 | 34.9795 | 1088.2183
[13 empty] | 169.183 | -46.522 | Waikawa V,Blackthorn | 65.0948 | 1107.9128 | 0.0081911 | 0.18126 | 589 | 65.0948 | 1154.7901
[13 empty] | 171.036 | -44.741 | Waimate | 16.4794 | 280.4791 | 0.005155 | 0.14372 | 501 | 16.4794 | 915.6458
[13 empty] | 172.7597 | -43.0529 | Waipara, Wattle Grove | 19.9477 | 339.509 | 0.002963 | 0.10892 | 427 | 19.9477 | 693.9332
[13 empty] | 173.574 | -41.547 | Wairau Vly,Southwold | 38.5191 | 655.5959 | 0.0016352 | 0.080898 | 368 | 38.5191 | 515.4019
[13 empty] | 174.035 | -41.164 | Waitaria Bay | 108.7224 | 1850.4549 | 0.0013407 | 0.073248 | 327 | 108.7224 | 466.6652
[13 empty] | 171.163 | -44.28 | Waitawa | 17.1057 | 291.1396 | 0.0045938 | 0.13566 | 485 | 17.1057 | 864.2873
[13 empty] | 174.171 | -41.831 | Ward,Chancet | 26.0633 | 443.598 | 0.0017876 | 0.084586 | 382 | 26.0633 | 538.8959
[13 empty] | 167.957 | -45.894 | Wether Hill | 47.1087 | 801.7904 | 0.0079741 | 0.17883 | 578 | 47.1087 | 1139.3513
[13 empty] | 173.183 | -42.491 | Whalesback Stn | 53.329 | 907.6591 | 0.0024032 | 0.098085 | 402 | 53.329 | 624.8982
[13 empty] | 171.7951 | -43.7935 | Winchmore Ews | 24.5443 | 417.7432 | 0.0038955 | 0.12491 | 463 | 24.5443 | 795.7934
[13 empty] | 171.753 | -43.523 | Windwhistle, Woodlands | 42.654 | 725.9715 | 0.0036351 | 0.12066 | 449 | 42.654 | 768.7014
[13 empty] | 168.328 | -46.157 | Winton 2 | 37.1371 | 632.074 | 0.0081172 | 0.18044 | 585 | 37.1371 | 1149.5558
[13 empty] | 171.1637 | -44.0033 | Woodbury | 41.4708 | 705.8333 | 0.0042964 | 0.13119 | 473 | 41.4708 | 835.8019
Note on L5: Henry: Refer to Table 15 out of SFF final report.